## Sheet1
Deployment calculations

	Constants		Equations
geo orbit	42170000	1	HyFuel=10*HySys
geo angular velocity	7.30E-05
seconds in one week	604800	2	CenFuel=(CenSys-3440)/0.07
		2a	CenSys=3440+0.07*CenFuel
		3	CenFuel=(19200-3440)/(5990+3440)*(CenSys+Cable+SC+HySys+HyFuel)
Cable mass to SC mass ratio	1.36	3a	CenFuel=(19200-3440)/(5990+3440)*(3440+Cable+SC+HySys+HyFuel)/(1-(19200-3440)/(5990+3440)*0.07)
Cable length	100000000	4	Cable=1.364*(HySys+SC+CenSys)
Length deployed when end touches Earth	63100000
Cable mass for 495 kg capacity	22000	5	Linitial=(cable+SC+HySys+HyFuel+CenSys)*42,170,0002*7.3x10-5
Mom. Of In/kg for cable at touchdown	3.70E+15
mean radius for Hydrazine thrust	5.00E+07	6	Lfinal= 3.7036e15 *(cable+SC+HySys+CenSys-dumpedmass )*7.3x10-5

Baseline Centaur mass from LEO to GEO	4727.56	7	Lfinal=Linitial+HySys*445*20,000/300*r
Baseline Centaur dry mass	3440
Baseline Centaur launch mass	19200	8	Cable=22,000
			SC=5000 SC=3000 may be more reasonable
Baseline Hydrazine thrust	445
Baseline Hydrazine burn time	20000
Baseline Hydrazine system mass	300		cenfuel	126897.21
Baseline Hydrazine fuel mass	3000		censys	12322.8
			cable	22000
Shuttle launch capacity	24400		sc	5000
			hysys	1790
			hyfuel	17900
			Linitial	7.66E+015
			Lfinal	1.03100E+16	1.0309E+16
minimum mass of SC	5000
			Total mass	185910.01
			number of shuttles	7.62
			mass tossed in end	-2983.77

			solved by adjusting hysys until Lfinal matched

			final dry mass	59012.8
			fuel mass	113870.16
			total	172882.97

			isp	Centaur Fuel	DV	payload
			446	15760	4698	4727.56