## Sheet3
SPACE ELEVATOR CABLE SPREADSHEET

This spreadsheet was developed originally by Brad Edwards as part of his NIAC work. It is now part of the Space Elevator Development Wiki and is expected to be modified by those involved.

This spreadsheet can be used to calculate ribbon profiles, masses, tensions, counterweights, throw velocities, etc. for different planets and moons. No accounting for nearby planets or moons has been done. For example, when running the calculation for a moon of Jupiter, Jupiter itself is not part of the calculation. This will give a first order result but not a complete result.

To use this spreadsheet, select a planet or moon from cells A20 through A36 (place a 1 in front of the planet to be used and zeros in front of all others). Adjust the values in row 15 that are highlighted in red as you see fit. The resulting values in rows 40 and beyond will provide various information of use.

	CNT density	planet radius	Step size	tensile	lift (kg)	G	M Planet	ang velocity	safety factor		V at escape
	1300	6370000	0.02	1.30E+11	50,000	6.67E-11	5.98E+24	7.3E-05	2		5500.00

		2
	MG/r-rw2
Select	Planet	Mass	Diameter	period	ang vel	step	M total	M cable	Length	V@end(km/s)	L for V to E	GEO' r	V to Earth
0	Venus	4.87E+24	12103	243	0	10	1288		78310000	23.43	16800000	1518927
1	Earth	5.98E+24	12740	1	0	0.02	59.7	858672	149700	10.88	96000	42170	5500
0	Moon	7.35E+22	3476	27.31	0	0.3	3591	5533402	842800	2.24	115924	88600	100
0	Mars	6.42E+23	6794	1.03	0	0.02	24	366500	69000	4.87	53000	20500	3500
0	Ganymede	1.48E+23	5262	7.16	0	0.1	26.3	1124000	263800	2.68	615000	45000	5800
0	Callisto	1.08E+23	4800	16.69	0	0.2	52.2	2498000	543100	2.37	1360000	72000	5800
0	Titan	1.35E+23	5150	15.94	0	0.2	48.7	2405600	559900	2.55	1458000	75190	5500
0	Mimas	3.80E+19	398	0.94	0	0.01	0.37	116400	1968	0.15	71500	750	5500
0	Model1	3.80E+19	398	0.47	0	0	3.2	62818	937	0.14
0	Model1	3.80E+19	398	0.24	0	0	1.82	35482	426	0.13		302
0	Model1	3.80E+19	398	1.88	0	0.02		220899	4016	0.16
0	Model2	3.80E+19	398	3.77	0	0.04		432880	8069	0.16
0	Model3	7.60E+19	398	0.94	0	0.01	8.15	49400	638	0.05		945
0	Model4	1.52E+20	398	0.94	0	0.02		71500	938	0.07
0	Model5	3.04E+20	398	0.94	0	0.02		109860	1363	0.11
0	Model6	6.08E+20	398	0.94	0	0.04		171980	1966	0.15
0	Model7	1.22E+21	398	0.94	0	0.04		299950	2818	0.22
selected values		5.98E+24	12740		7.3E-05	0.02					5500.00

radius (m)	accel (m/s2)	tension (N)	cable cross sectional area (m2)	Cable mass (kg)	Total launched mass (kg)	Counterweight mass (kg)	velocity (m/s)
6370000	9.80E+00	4.90E+05	7.54E-06	0
6497400	9.41E+00	4.99E+05	7.68E-06	1248.04
6624800	9.05E+00	5.08E+05	7.82E-06	2520.05
6752200	8.71E+00	5.17E+05	7.96E-06	3815.55			radius for zero CW cable				150586.8
6879600	8.39E+00	5.26E+05	8.10E-06	5134.07			total mass for zero CW cable				3054336.13
7007000	8.09E+00	5.35E+05	8.23E-06	6475.14			GEO radius				42169.4
7134400	7.80E+00	5.43E+05	8.36E-06	7838.3
7261800	7.53E+00	5.52E+05	8.49E-06	9223.13			radius to achieve escape velocity				86504.6
7389200	7.27E+00	5.60E+05	8.62E-06	10629.17			cable mass for cable with escape velocity				3745464.68
7516600	7.02E+00	5.68E+05	8.74E-06	12056.01
7644000	6.79E+00	5.76E+05	8.86E-06	13503.23
7771400	6.56E+00	5.84E+05	8.98E-06	14970.44
7898800	6.35E+00	5.91E+05	9.09E-06	16457.23			Logical calculations
8026200	6.15E+00	5.98E+05	9.21E-06	17963.22					0	-9.9E+07	0	0	0
8153600	5.96E+00	6.06E+05	9.32E-06	19488.04					0	-9.7E+07	0	0	0
8281000	5.77E+00	6.13E+05	9.43E-06	21031.31	-85120.7	-106152.02			0	-9.6E+07	0	0	0
8408400	5.60E+00	6.20E+05	9.53E-06	22592.69	-88134.37	-110727.06			0	-9.4E+07	0	0	0
8535800	5.43E+00	6.27E+05	9.64E-06	24171.82	-91236.52	-115408.35			0	-9.3E+07	0	0	0
8663200	5.27E+00	6.33E+05	9.74E-06	25768.37	-94427.9	-120196.26			0	-9.2E+07	0	0	0
8790600	5.12E+00	6.40E+05	9.84E-06	27381.99	-97709.23	-125091.22			0	-9.0E+07	0	0	0
8918000	4.97E+00	6.46E+05	9.94E-06	29012.37	-101081.25	-130093.62			0	-8.9E+07	0	0	0
9045400	4.83E+00	6.53E+05	1.00E-05	30659.19	-104544.68	-135203.87			0	-8.8E+07	0	0	0
9172800	4.69E+00	6.59E+05	1.01E-05	32322.13	-108100.26	-140422.39			0	-8.7E+07	0	0	0
9300200	4.56E+00	6.65E+05	1.02E-05	34000.91	-111748.69	-145749.61			0	-8.5E+07	0	0	0
9427600	4.44E+00	6.71E+05	1.03E-05	35695.23	-115490.71	-151185.94			0	-8.4E+07	0	0	0
9555000	4.32E+00	6.77E+05	1.04E-05	37404.79	-119327.02	-156731.81			0	-8.3E+07	0	0	0
9682400	4.20E+00	6.83E+05	1.05E-05	39129.33	-123258.34	-162387.67			0	-8.2E+07	0	0	0
9809800	4.09E+00	6.88E+05	1.06E-05	40868.56	-127285.41	-168153.96			0	-8.1E+07	0	0	0
9937200	3.99E+00	6.94E+05	1.07E-05	42622.22	-131408.92	-174031.14			0	-8.0E+07	0	0	0
10064600	3.88E+00	6.99E+05	1.08E-05	44390.04	-135629.61	-180019.66			0	-7.9E+07	0	0	0
10192000	3.79E+00	7.05E+05	1.08E-05	46171.79	-139948.21	-186119.99			0	-7.8E+07	0	0	0
10319400	3.69E+00	7.10E+05	1.09E-05	47967.2	-144365.43	-192332.62			0	-7.7E+07	0	0	0
10446800	3.60E+00	7.15E+05	1.10E-05	49776.03	-148882.01	-198658.03			0	-7.6E+07	0	0	0
10574200	3.51E+00	7.20E+05	1.11E-05	51598.05	-153498.68	-205096.73			0	-7.5E+07	0	0	0
10701600	3.43E+00	7.25E+05	1.12E-05	53433.03	-158216.19	-211649.22			0	-7.4E+07	0	0	0
10829000	3.34E+00	7.30E+05	1.12E-05	55280.73	-163035.29	-218316.02			0	-7.3E+07	0	0	0
10956400	3.26E+00	7.35E+05	1.13E-05	57140.95	-167956.72	-225097.67			0	-7.2E+07	0	0	0
11083800	3.19E+00	7.40E+05	1.14E-05	59013.46	-172981.24	-231994.7			0	-7.1E+07	0	0	0
11211200	3.11E+00	7.44E+05	1.15E-05	60898.06	-178109.63	-239007.68			0	-7.0E+07	0	0	0
11338600	3.04E+00	7.49E+05	1.15E-05	62794.53	-183342.65	-246137.18			0	-7.0E+07	0	0	0
11466000	2.97E+00	7.53E+05	1.16E-05	64702.67	-188681.1	-253383.77			0	-6.9E+07	0	0	0
11593400	2.91E+00	7.58E+05	1.17E-05	66622.3	-194125.76	-260748.06			0	-6.8E+07	0	0	0
11720800	2.84E+00	7.62E+05	1.17E-05	68553.21	-199677.44	-268230.65			0	-6.7E+07	0	0	0
11848200	2.78E+00	7.66E+05	1.18E-05	70495.22	-205336.95	-275832.17			0	-6.7E+07	0	0	0
11975600	2.72E+00	7.71E+05	1.19E-05	72448.15	-211105.12	-283553.27			0	-6.6E+07	0	0	0
12103000	2.66E+00	7.75E+05	1.19E-05	74411.81	-216982.77	-291394.58			0	-6.5E+07	0	0	0
12230400	2.60E+00	7.79E+05	1.20E-05	76386.03	-222970.77	-299356.8			0	-6.4E+07	0	0	0
12357800	2.55E+00	7.83E+05	1.20E-05	78370.63	-229069.96	-307440.59			0	-6.4E+07	0	0	0
12485200	2.49E+00	7.87E+05	1.21E-05	80365.46	-235281.22	-315646.68			0	-6.3E+07	0	0	0
12612600	2.44E+00	7.91E+05	1.22E-05	82370.33	-241605.45	-323975.78			0	-6.2E+07	0	0	0
12740000	2.39E+00	7.95E+05	1.22E-05	84385.1	-248043.53	-332428.63			0	-6.2E+07	0	0	0
12867400	2.34E+00	7.98E+05	1.23E-05	86409.59	-254596.39	-341005.99			0	-6.1E+07	0	0	0
12994800	2.29E+00	8.02E+05	1.23E-05	88443.67	-261264.96	-349708.63			0	-6.0E+07	0	0	0
13122200	2.25E+00	8.06E+05	1.24E-05	90487.17	-268050.19	-358537.36			0	-6.0E+07	0	0	0
13249600	2.20E+00	8.09E+05	1.24E-05	92539.96	-274953.03	-367492.99			0	-5.9E+07	0	0	0
13377000	2.16E+00	8.13E+05	1.25E-05	94601.87	-281974.48	-376576.35			0	-5.9E+07	0	0	0
13504400	2.12E+00	8.16E+05	1.26E-05	96672.78	-289115.52	-385788.3			0	-5.8E+07	0	0	0
13631800	2.07E+00	8.20E+05	1.26E-05	98752.53	-296377.19	-395129.72			0	-5.8E+07	0	0	0
13759200	2.03E+00	8.23E+05	1.27E-05	100841	-303760.51	-404601.51			0	-5.7E+07	0	0	0
13886600	1.99E+00	8.26E+05	1.27E-05	102938.05	-311266.53	-414204.59			0	-5.6E+07	0	0	0
14014000	1.96E+00	8.30E+05	1.28E-05	105043.56	-318896.35	-423939.9			0	-5.6E+07	0	0	0
14141400	1.92E+00	8.33E+05	1.28E-05	107157.38	-326651.05	-433808.42			0	-5.5E+07	0	0	0
14268800	1.88E+00	8.36E+05	1.29E-05	109279.39	-334531.75	-443811.14			0	-5.5E+07	0	0	0
14396200	1.85E+00	8.39E+05	1.29E-05	111409.48	-342539.59	-453949.07			0	-5.4E+07	0	0	0
14523600	1.81E+00	8.42E+05	1.30E-05	113547.52	-350675.73	-464223.25			0	-5.4E+07	0	0	0
14651000	1.78E+00	8.45E+05	1.30E-05	115693.38	-358941.37	-474634.75			0	-5.3E+07	0	0	0
14778400	1.75E+00	8.48E+05	1.30E-05	117846.96	-367337.71	-485184.67			0	-5.3E+07	0	0	0
14905800	1.72E+00	8.51E+05	1.31E-05	120008.15	-375865.99	-495874.13			0	-5.2E+07	0	0	0
15033200	1.69E+00	8.54E+05	1.31E-05	122176.82	-384527.46	-506704.28			0	-5.2E+07	0	0	0
15160600	1.66E+00	8.57E+05	1.32E-05	124352.86	-393323.42	-517676.28			0	-5.1E+07	0	0	0
15288000	1.63E+00	8.60E+05	1.32E-05	126536.18	-402255.18	-528791.36			0	-5.1E+07	0	0	0
15415400	1.60E+00	8.62E+05	1.33E-05	128726.66	-411324.08	-540050.74			0	-5.0E+07	0	0	0
15542800	1.57E+00	8.65E+05	1.33E-05	130924.2	-420531.49	-551455.69			0	-5.0E+07	0	0	0
15670200	1.54E+00	8.68E+05	1.34E-05	133128.69	-429878.82	-563007.51			0	-5.0E+07	0	0	0
15797600	1.51E+00	8.71E+05	1.34E-05	135340.04	-439367.48	-574707.52			0	-4.9E+07	0	0	0
15925000	1.49E+00	8.73E+05	1.34E-05	137558.16	-448998.94	-586557.1			0	-4.9E+07	0	0	0
16052400	1.46E+00	8.76E+05	1.35E-05	139782.93	-458774.7	-598557.62			0	-4.8E+07	0	0	0
16179800	1.44E+00	8.78E+05	1.35E-05	142014.27	-468696.27	-610710.53			0	-4.8E+07	0	0	0
16307200	1.41E+00	8.81E+05	1.36E-05	144252.08	-478765.21	-623017.29			0	-4.8E+07	0	0	0
16434600	1.39E+00	8.83E+05	1.36E-05	146496.28	-488983.12	-635479.4			0	-4.7E+07	0	0	0
16562000	1.37E+00	8.86E+05	1.36E-05	148746.76	-499351.62	-648098.38			0	-4.7E+07	0	0	0
16689400	1.34E+00	8.88E+05	1.37E-05	151003.45	-509872.38	-660875.83			0	-4.6E+07	0	0	0
16816800	1.32E+00	8.90E+05	1.37E-05	153266.26	-520547.09	-673813.35			0	-4.6E+07	0	0	0
16944200	1.30E+00	8.93E+05	1.37E-05	155535.1	-531377.51	-686912.6			0	-4.6E+07	0	0	0
17071600	1.28E+00	8.95E+05	1.38E-05	157809.88	-542365.39	-700175.27			0	-4.5E+07	0	0	0
17199000	1.26E+00	8.97E+05	1.38E-05	160090.53	-553512.56	-713603.09			0	-4.5E+07	0	0	0
17326400	1.24E+00	9.00E+05	1.38E-05	162376.96	-564820.89	-727197.85			0	-4.4E+07	0	0	0
17453800	1.22E+00	9.02E+05	1.39E-05	164669.1	-576292.26	-740961.36			0	-4.4E+07	0	0	0
17581200	1.20E+00	9.04E+05	1.39E-05	166966.86	-587928.63	-754895.49			0	-4.4E+07	0	0	0
17708600	1.18E+00	9.06E+05	1.39E-05	169270.17	-599731.99	-769002.16			0	-4.3E+07	0	0	0
17836000	1.16E+00	9.08E+05	1.40E-05	171578.95	-611704.37	-783283.32			0	-4.3E+07	0	0	0
17963400	1.14E+00	9.10E+05	1.40E-05	173893.13	-623847.85	-797740.98			0	-4.3E+07	0	0	0
18090800	1.12E+00	9.12E+05	1.40E-05	176212.63	-636164.56	-812377.2			0	-4.2E+07	0	0	0
18218200	1.11E+00	9.14E+05	1.41E-05	178537.39	-648656.69	-827194.08			0	-4.2E+07	0	0	0
18345600	1.09E+00	9.16E+05	1.41E-05	180867.32	-661326.47	-842193.79			0	-4.2E+07	0	0	0
18473000	1.07E+00	9.18E+05	1.41E-05	183202.37	-674176.18	-857378.55			0	-4.1E+07	0	0	0
18600400	1.05E+00	9.20E+05	1.42E-05	185542.46	-687208.16	-872750.61			0	-4.1E+07	0	0	0
18727800	1.04E+00	9.22E+05	1.42E-05	187887.52	-700424.79	-888312.31			0	-4.1E+07	0	0	0
18855200	1.02E+00	9.24E+05	1.42E-05	190237.49	-713828.54	-904066.03			0	-4.0E+07	0	0	0
18982600	1.01E+00	9.26E+05	1.42E-05	192592.31	-727421.91	-920014.22			0	-4.0E+07	0	0	0
19110000	9.91E-01	9.28E+05	1.43E-05	194951.9	-741207.47	-936159.36			0	-4.0E+07	0	0	0
19237400	9.76E-01	9.30E+05	1.43E-05	197316.2	-755187.84	-952504.04			0	-4.0E+07	0	0	0
19364800	9.61E-01	9.32E+05	1.43E-05	199685.16	-769365.73	-969050.89			0	-3.9E+07	0	0	0
19492200	9.47E-01	9.33E+05	1.44E-05	202058.7	-783743.89	-985802.59			0	-3.9E+07	0	0	0
19619600	9.32E-01	9.35E+05	1.44E-05	204436.77	-798325.14	-1002761.92			0	-3.9E+07	0	0	0
19747000	9.18E-01	9.37E+05	1.44E-05	206819.32	-813112.39	-1019931.71			0	-3.8E+07	0	0	0
19874400	9.05E-01	9.39E+05	1.44E-05	209206.27	-828108.59	-1037314.86			0	-3.8E+07	0	0	0
20001800	8.91E-01	9.40E+05	1.45E-05	211597.57	-843316.79	-1054914.37			0	-3.8E+07	0	0	0
20129200	8.78E-01	9.42E+05	1.45E-05	213993.17	-858740.1	-1072733.27			0	-3.7E+07	0	0	0
20256600	8.65E-01	9.43E+05	1.45E-05	216393.01	-874381.71	-1090774.72			0	-3.7E+07	0	0	0
20384000	8.52E-01	9.45E+05	1.45E-05	218797.03	-890244.89	-1109041.92			0	-3.7E+07	0	0	0
20511400	8.40E-01	9.47E+05	1.46E-05	221205.18	-906333	-1127538.18			0	-3.7E+07	0	0	0
20638800	8.27E-01	9.48E+05	1.46E-05	223617.4	-922649.46	-1146266.86			0	-3.6E+07	0	0	0
20766200	8.15E-01	9.50E+05	1.46E-05	226033.65	-939197.81	-1165231.45			0	-3.6E+07	0	0	0
20893600	8.03E-01	9.51E+05	1.46E-05	228453.86	-955981.65	-1184435.51			0	-3.6E+07	0	0	0
21021000	7.92E-01	9.53E+05	1.47E-05	230877.99	-973004.69	-1203882.68			0	-3.6E+07	0	0	0
21148400	7.80E-01	9.54E+05	1.47E-05	233305.99	-990270.73	-1223576.72			0	-3.5E+07	0	0	0
21275800	7.69E-01	9.56E+05	1.47E-05	235737.8	-1007783.67	-1243521.47			0	-3.5E+07	0	0	0
21403200	7.58E-01	9.57E+05	1.47E-05	238173.37	-1025547.5	-1263720.87			0	-3.5E+07	0	0	0
21530600	7.47E-01	9.59E+05	1.48E-05	240612.67	-1043566.32	-1284178.99			0	-3.5E+07	0	0	0
21658000	7.36E-01	9.60E+05	1.48E-05	243055.63	-1061844.34	-1304899.97			0	-3.4E+07	0	0	0
21785400	7.25E-01	9.62E+05	1.48E-05	245502.22	-1080385.88	-1325888.1			0	-3.4E+07	0	0	0
21912800	7.15E-01	9.63E+05	1.48E-05	247952.38	-1099195.38	-1347147.75			0	-3.4E+07	0	0	0
22040200	7.05E-01	9.64E+05	1.48E-05	250406.06	-1118277.36	-1368683.43			0	-3.4E+07	0	0	0
22167600	6.94E-01	9.66E+05	1.49E-05	252863.24	-1137636.52	-1390499.75			0	-3.3E+07	0	0	0
22295000	6.85E-01	9.67E+05	1.49E-05	255323.84	-1157277.63	-1412601.48			0	-3.3E+07	0	0	0
22422400	6.75E-01	9.68E+05	1.49E-05	257787.85	-1177205.63	-1434993.48			0	-3.3E+07	0	0	0
22549800	6.65E-01	9.70E+05	1.49E-05	260255.2	-1197425.56	-1457680.76			0	-3.3E+07	0	0	0
22677200	6.56E-01	9.71E+05	1.49E-05	262725.86	-1217942.62	-1480668.48			0	-3.2E+07	0	0	0
22804600	6.46E-01	9.72E+05	1.50E-05	265199.78	-1238762.15	-1503961.92			0	-3.2E+07	0	0	0
22932000	6.37E-01	9.73E+05	1.50E-05	267676.92	-1259889.61	-1527566.53			0	-3.2E+07	0	0	0
23059400	6.28E-01	9.75E+05	1.50E-05	270157.24	-1281330.65	-1551487.89			0	-3.2E+07	0	0	0
23186800	6.19E-01	9.76E+05	1.50E-05	272640.7	-1303091.04	-1575731.74			0	-3.2E+07	0	0	0
23314200	6.11E-01	9.77E+05	1.50E-05	275127.26	-1325176.74	-1600304			0	-3.1E+07	0	0	0
23441600	6.02E-01	9.78E+05	1.51E-05	277616.88	-1347593.85	-1625210.73			0	-3.1E+07	0	0	0
23569000	5.93E-01	9.79E+05	1.51E-05	280109.52	-1370348.67	-1650458.19			0	-3.1E+07	0	0	0
23696400	5.85E-01	9.81E+05	1.51E-05	282605.13	-1393447.66	-1676052.79			0	-3.1E+07	0	0	0
23823800	5.77E-01	9.82E+05	1.51E-05	285103.69	-1416897.46	-1702001.16			0	-3.0E+07	0	0	0
23951200	5.69E-01	9.83E+05	1.51E-05	287605.15	-1440704.92	-1728310.08			0	-3.0E+07	0	0	0
24078600	5.61E-01	9.84E+05	1.51E-05	290109.48	-1464877.08	-1754986.55			0	-3.0E+07	0	0	0
24206000	5.53E-01	9.85E+05	1.52E-05	292616.63	-1489421.16	-1782037.79			0	-3.0E+07	0	0	0
24333400	5.45E-01	9.86E+05	1.52E-05	295126.58	-1514344.63	-1809471.2			0	-3.0E+07	0	0	0
24460800	5.37E-01	9.87E+05	1.52E-05	297639.28	-1539655.15	-1837294.43			0	-2.9E+07	0	0	0
24588200	5.30E-01	9.88E+05	1.52E-05	300154.7	-1565360.62	-1865515.32			0	-2.9E+07	0	0	0
24715600	5.22E-01	9.89E+05	1.52E-05	302672.8	-1591469.18	-1894141.98			0	-2.9E+07	0	0	0
24843000	5.15E-01	9.90E+05	1.52E-05	305193.56	-1617989.2	-1923182.75			0	-2.9E+07	0	0	0
24970400	5.08E-01	9.91E+05	1.53E-05	307716.92	-1644929.3	-1952646.23			0	-2.9E+07	0	0	0
25097800	5.01E-01	9.92E+05	1.53E-05	310242.87	-1672298.38	-1982541.26			0	-2.8E+07	0	0	0
25225200	4.93E-01	9.93E+05	1.53E-05	312771.37	-1700105.61	-2012876.97			0	-2.8E+07	0	0	0
25352600	4.87E-01	9.94E+05	1.53E-05	315302.38	-1728360.41	-2043662.79			0	-2.8E+07	0	0	0
25480000	4.80E-01	9.95E+05	1.53E-05	317835.87	-1757072.53	-2074908.4			0	-2.8E+07	0	0	0
25607400	4.73E-01	9.96E+05	1.53E-05	320371.81	-1786252.02	-2106623.82			0	-2.8E+07	0	0	0
25734800	4.66E-01	9.97E+05	1.53E-05	322910.16	-1815909.21	-2138819.37			0	-2.7E+07	0	0	0
25862200	4.60E-01	9.98E+05	1.54E-05	325450.89	-1846054.8	-2171505.69			0	-2.7E+07	0	0	0
25989600	4.53E-01	9.99E+05	1.54E-05	327993.98	-1876699.8	-2204693.79			0	-2.7E+07	0	0	0
26117000	4.47E-01	1.00E+06	1.54E-05	330539.39	-1907855.6	-2238394.99			0	-2.7E+07	0	0	0
26244400	4.40E-01	1.00E+06	1.54E-05	333087.09	-1939533.93	-2272621.02			0	-2.7E+07	0	0	0
26371800	4.34E-01	1.00E+06	1.54E-05	335637.06	-1971746.92	-2307383.98			0	-2.7E+07	0	0	0
26499200	4.28E-01	1.00E+06	1.54E-05	338189.25	-2004507.1	-2342696.34			0	-2.6E+07	0	0	0
26626600	4.22E-01	1.00E+06	1.54E-05	340743.64	-2037827.39	-2378571.03			0	-2.6E+07	0	0	0
26754000	4.16E-01	1.00E+06	1.54E-05	343300.2	-2071721.18	-2415021.38			0	-2.6E+07	0	0	0
26881400	4.10E-01	1.01E+06	1.55E-05	345858.9	-2106202.27	-2452061.17			0	-2.6E+07	0	0	0
27008800	4.04E-01	1.01E+06	1.55E-05	348419.71	-2141284.95	-2489704.66			0	-2.6E+07	0	0	0
27136200	3.98E-01	1.01E+06	1.55E-05	350982.61	-2176983.99	-2527966.6			0	-2.6E+07	0	0	0
27263600	3.92E-01	1.01E+06	1.55E-05	353547.57	-2213314.67	-2566862.24			0	-2.5E+07	0	0	0
27391000	3.87E-01	1.01E+06	1.55E-05	356114.55	-2250292.79	-2606407.35			0	-2.5E+07	0	0	0
27518400	3.81E-01	1.01E+06	1.55E-05	358683.54	-2287934.73	-2646618.26			0	-2.5E+07	0	0	0
27645800	3.76E-01	1.01E+06	1.55E-05	361254.49	-2326257.4	-2687511.89			0	-2.5E+07	0	0	0
27773200	3.70E-01	1.01E+06	1.55E-05	363827.4	-2365278.36	-2729105.75			0	-2.5E+07	0	0	0
27900600	3.65E-01	1.01E+06	1.56E-05	366402.22	-2405015.76	-2771417.98			0	-2.4E+07	0	0	0
28028000	3.60E-01	1.01E+06	1.56E-05	368978.94	-2445488.42	-2814467.36			0	-2.4E+07	0	0	0
28155400	3.54E-01	1.01E+06	1.56E-05	371557.52	-2486715.87	-2858273.39			0	-2.4E+07	0	0	0
28282800	3.49E-01	1.01E+06	1.56E-05	374137.94	-2528718.31	-2902856.26			0	-2.4E+07	0	0	0
28410200	3.44E-01	1.01E+06	1.56E-05	376720.18	-2571516.73	-2948236.91			0	-2.4E+07	0	0	0
28537600	3.39E-01	1.01E+06	1.56E-05	379304.21	-2615132.89	-2994437.1			0	-2.4E+07	0	0	0
28665000	3.34E-01	1.02E+06	1.56E-05	381890	-2659589.36	-3041479.36			0	-2.3E+07	0	0	0
28792400	3.29E-01	1.02E+06	1.56E-05	384477.53	-2704909.58	-3089387.12			0	-2.3E+07	0	0	0
28919800	3.24E-01	1.02E+06	1.56E-05	387066.78	-2751117.91	-3138184.69			0	-2.3E+07	0	0	0
29047200	3.19E-01	1.02E+06	1.57E-05	389657.72	-2798239.62	-3187897.34			0	-2.3E+07	0	0	0
29174600	3.14E-01	1.02E+06	1.57E-05	392250.32	-2846300.99	-3238551.32			0	-2.3E+07	0	0	0
29302000	3.10E-01	1.02E+06	1.57E-05	394844.57	-2895329.35	-3290173.92			0	-2.3E+07	0	0	0
29429400	3.05E-01	1.02E+06	1.57E-05	397440.44	-2945353.09	-3342793.53			0	-2.3E+07	0	0	0
29556800	3.00E-01	1.02E+06	1.57E-05	400037.9	-2996401.78	-3396439.67			0	-2.2E+07	0	0	0
29684200	2.96E-01	1.02E+06	1.57E-05	402636.93	-3048506.16	-3451143.09			0	-2.2E+07	0	0	0
29811600	2.91E-01	1.02E+06	1.57E-05	405237.51	-3101698.27	-3506935.78			0	-2.2E+07	0	0	0
29939000	2.87E-01	1.02E+06	1.57E-05	407839.62	-3156011.45	-3563851.07			0	-2.2E+07	0	0	0
30066400	2.82E-01	1.02E+06	1.57E-05	410443.24	-3211480.45	-3621923.69			0	-2.2E+07	0	0	0
30193800	2.78E-01	1.02E+06	1.57E-05	413048.33	-3268141.51	-3681189.84			0	-2.2E+07	0	0	0
30321200	2.74E-01	1.02E+06	1.57E-05	415654.89	-3326032.4	-3741687.29			0	-2.1E+07	0	0	0
30448600	2.69E-01	1.02E+06	1.58E-05	418262.88	-3385192.54	-3803455.42			0	-2.1E+07	0	0	0
30576000	2.65E-01	1.02E+06	1.58E-05	420872.28	-3445663.07	-3866535.35			0	-2.1E+07	0	0	0
30703400	2.61E-01	1.03E+06	1.58E-05	423483.08	-3507486.94	-3930970.02			0	-2.1E+07	0	0	0
30830800	2.57E-01	1.03E+06	1.58E-05	426095.26	-3570709.04	-3996804.3			0	-2.1E+07	0	0	0
30958200	2.53E-01	1.03E+06	1.58E-05	428708.78	-3635376.29	-4064085.07			0	-2.1E+07	0	0	0
31085600	2.48E-01	1.03E+06	1.58E-05	431323.64	-3701537.74	-4132861.38			0	-2.1E+07	0	0	0
31213000	2.44E-01	1.03E+06	1.58E-05	433939.81	-3769244.71	-4203184.52			0	-2.0E+07	0	0	0
31340400	2.40E-01	1.03E+06	1.58E-05	436557.26	-3838550.95	-4275108.21			0	-2.0E+07	0	0	0
31467800	2.36E-01	1.03E+06	1.58E-05	439175.99	-3909512.72	-4348688.71			0	-2.0E+07	0	0	0
31595200	2.33E-01	1.03E+06	1.58E-05	441795.96	-3982189	-4423984.96			0	-2.0E+07	0	0	0
31722600	2.29E-01	1.03E+06	1.58E-05	444417.16	-4056641.6	-4501058.76			0	-2.0E+07	0	0	0
31850000	2.25E-01	1.03E+06	1.58E-05	447039.57	-4132935.4	-4579974.97			0	-2.0E+07	0	0	0
31977400	2.21E-01	1.03E+06	1.58E-05	449663.17	-4211138.47	-4660801.64			0	-2.0E+07	0	0	0
32104800	2.17E-01	1.03E+06	1.59E-05	452287.94	-4291322.33	-4743610.27			0	-1.9E+07	0	0	0
32232200	2.14E-01	1.03E+06	1.59E-05	454913.86	-4373562.12	-4828475.98			0	-1.9E+07	0	0	0
32359600	2.10E-01	1.03E+06	1.59E-05	457540.91	-4457936.86	-4915477.77			0	-1.9E+07	0	0	0
32487000	2.06E-01	1.03E+06	1.59E-05	460169.07	-4544529.7	-5004698.78			0	-1.9E+07	0	0	0
32614400	2.03E-01	1.03E+06	1.59E-05	462798.33	-4633428.21	-5096226.54			0	-1.9E+07	0	0	0
32741800	1.99E-01	1.03E+06	1.59E-05	465428.66	-4724724.62	-5190153.28			0	-1.9E+07	0	0	0
32869200	1.95E-01	1.03E+06	1.59E-05	468060.05	-4818516.19	-5286576.25			0	-1.9E+07	0	0	0
32996600	1.92E-01	1.03E+06	1.59E-05	470692.48	-4914905.56	-5385598.03			0	-1.8E+07	0	0	0
33124000	1.88E-01	1.03E+06	1.59E-05	473325.92	-5014001.06	-5487326.98			0	-1.8E+07	0	0	0
33251400	1.85E-01	1.03E+06	1.59E-05	475960.37	-5115917.2	-5591877.57			0	-1.8E+07	0	0	0
33378800	1.82E-01	1.03E+06	1.59E-05	478595.8	-5220775.03	-5699370.83			0	-1.8E+07	0	0	0
33506200	1.78E-01	1.04E+06	1.59E-05	481232.19	-5328702.7	-5809934.89			0	-1.8E+07	0	0	0
33633600	1.75E-01	1.04E+06	1.59E-05	483869.54	-5439835.89	-5923705.43			0	-1.8E+07	0	0	0
33761000	1.71E-01	1.04E+06	1.59E-05	486507.81	-5554318.47	-6040826.29			0	-1.8E+07	0	0	0
33888400	1.68E-01	1.04E+06	1.59E-05	489147	-5672303.06	-6161450.06			0	-1.7E+07	0	0	0
34015800	1.65E-01	1.04E+06	1.59E-05	491787.09	-5793951.71	-6285738.8			0	-1.7E+07	0	0	0
34143200	1.62E-01	1.04E+06	1.60E-05	494428.05	-5919436.68	-6413864.73			0	-1.7E+07	0	0	0
34270600	1.58E-01	1.04E+06	1.60E-05	497069.88	-6048941.22	-6546011.1			0	-1.7E+07	0	0	0
34398000	1.55E-01	1.04E+06	1.60E-05	499712.55	-6182660.46	-6682373.01			0	-1.7E+07	0	0	0
34525400	1.52E-01	1.04E+06	1.60E-05	502356.05	-6320802.42	-6823158.47			0	-1.7E+07	0	0	0
34652800	1.49E-01	1.04E+06	1.60E-05	505000.37	-6463589.05	-6968589.41			0	-1.7E+07	0	0	0
34780200	1.46E-01	1.04E+06	1.60E-05	507645.48	-6611257.44	-7118902.92			0	-1.7E+07	0	0	0
34907600	1.43E-01	1.04E+06	1.60E-05	510291.37	-6764061.14	-7274352.51			0	-1.6E+07	0	0	0
35035000	1.40E-01	1.04E+06	1.60E-05	512938.02	-6922271.6	-7435209.62			0	-1.6E+07	0	0	0
35162400	1.37E-01	1.04E+06	1.60E-05	515585.42	-7086179.75	-7601765.18			0	-1.6E+07	0	0	0
35289800	1.34E-01	1.04E+06	1.60E-05	518233.56	-7256097.85	-7774331.41			0	-1.6E+07	0	0	0
35417200	1.31E-01	1.04E+06	1.60E-05	520882.41	-7432361.4	-7953243.81			0	-1.6E+07	0	0	0
35544600	1.28E-01	1.04E+06	1.60E-05	523531.96	-7615331.41	-8138863.37			0	-1.6E+07	0	0	0
35672000	1.25E-01	1.04E+06	1.60E-05	526182.19	-7805396.81	-8331579.01			0	-1.6E+07	0	0	0
35799400	1.22E-01	1.04E+06	1.60E-05	528833.1	-8002977.27	-8531810.37			0	-1.6E+07	0	0	0
35926800	1.19E-01	1.04E+06	1.60E-05	531484.66	-8208526.22	-8740010.88			0	-1.5E+07	0	0	0
36054200	1.16E-01	1.04E+06	1.60E-05	534136.85	-8422534.39	-8956671.25			0	-1.5E+07	0	0	0
36181600	1.13E-01	1.04E+06	1.60E-05	536789.68	-8645533.67	-9182323.35			0	-1.5E+07	0	0	0
36309000	1.11E-01	1.04E+06	1.60E-05	539443.11	-8878101.53	-9417544.64			0	-1.5E+07	0	0	0
36436400	1.08E-01	1.04E+06	1.60E-05	542097.14	-9120866.03	-9662963.17			0	-1.5E+07	0	0	0
36563800	1.05E-01	1.04E+06	1.60E-05	544751.74	-9374511.46	-9919263.2	0	0	0	-1.5E+07	0	0	0
36691200	1.02E-01	1.04E+06	1.60E-05	547406.91	-9639784.78	-10187191.69	0	0	0	-1.5E+07	0	0	0
36818600	9.96E-02	1.04E+06	1.60E-05	550062.63	-9917502.97	-10467565.61	0	0	0	-1.5E+07	0	0	0
36946000	9.69E-02	1.04E+06	1.60E-05	552718.89	-10208561.43	-10761280.32	0	0	0	-1.4E+07	0	0	0
37073400	9.42E-02	1.04E+06	1.60E-05	555375.67	-10513943.61	-11069319.28	0	0	0	-1.4E+07	0	0	0
37200800	9.16E-02	1.04E+06	1.60E-05	558032.96	-10834732.11	-11392765.07	0	0	0	-1.4E+07	0	0	0
37328200	8.89E-02	1.04E+06	1.61E-05	560690.74	-11172121.49	-11732812.23	0	0	0	-1.4E+07	0	0	0
37455600	8.63E-02	1.04E+06	1.61E-05	563349	-11527433.15	-12090782.16	0	0	0	-1.4E+07	0	0	0
37583000	8.37E-02	1.04E+06	1.61E-05	566007.73	-11902132.6	-12468140.33	0	0	0	-1.4E+07	0	0	0
37710400	8.11E-02	1.04E+06	1.61E-05	568666.91	-12297849.66	-12866516.57	0	0	0	-1.4E+07	0	0	0
37837800	7.86E-02	1.04E+06	1.61E-05	571326.52	-12716402.15	-13287728.67	0	0	0	-1.4E+07	0	0	0
37965200	7.60E-02	1.04E+06	1.61E-05	573986.56	-13159823.8	-13733810.36	0	0	0	-1.3E+07	0	0	0
38092600	7.35E-02	1.04E+06	1.61E-05	576647.02	-13630397.3	-14207044.31	0	0	0	-1.3E+07	0	0	0
38220000	7.10E-02	1.04E+06	1.61E-05	579307.87	-14130693.57	-14710001.44	0	0	0	-1.3E+07	0	0	0
38347400	6.85E-02	1.04E+06	1.61E-05	581969.1	-14663618.77	-15245587.88	0	0	0	-1.3E+07	0	0	0
38474800	6.61E-02	1.04E+06	1.61E-05	584630.71	-15232470.75	-15817101.46	0	0	0	-1.3E+07	0	0	0
38602200	6.36E-02	1.04E+06	1.61E-05	587292.67	-15841007.35	-16428300.02	0	0	0	-1.3E+07	0	0	0
38729600	6.12E-02	1.04E+06	1.61E-05	589954.98	-16493529.49	-17083484.47	0	0	0	-1.3E+07	0	0	0
38857000	5.88E-02	1.05E+06	1.61E-05	592617.63	-17194982.97	-17787600.59	0	0	0	-1.3E+07	0	0	0
38984400	5.64E-02	1.05E+06	1.61E-05	595280.59	-17951084.03	-18546364.61	0	0	0	-1.2E+07	0	0	0
39111800	5.40E-02	1.05E+06	1.61E-05	597943.85	-18768475.44	-19366419.3	0	0	0	-1.2E+07	0	0	0
39239200	5.16E-02	1.05E+06	1.61E-05	600607.42	-19654922.19	-20255529.6	0	0	0	-1.2E+07	0	0	0
39366600	4.93E-02	1.05E+06	1.61E-05	603271.26	-20619558.83	-21222830.09	0	0	0	-1.2E+07	0	0	0
39494000	4.69E-02	1.05E+06	1.61E-05	605935.37	-21673205.46	-22279140.83	0	0	0	-1.2E+07	0	0	0
39621400	4.46E-02	1.05E+06	1.61E-05	608599.74	-22828775.23	-23437374.97	0	0	0	-1.2E+07	0	0	0
39748800	4.23E-02	1.05E+06	1.61E-05	611264.35	-24101806.17	-24713070.52	0	0	0	-1.2E+07	0	0	0
39876200	4.00E-02	1.05E+06	1.61E-05	613929.19	-25511163.86	-26125093.06	0	0	0	-1.2E+07	0	0	0
40003600	3.78E-02	1.05E+06	1.61E-05	616594.26	-27079982.62	-27696576.88	0	0	0	-1.1E+07	0	0	0
40131000	3.55E-02	1.05E+06	1.61E-05	619259.53	-28836945.17	-29456204.7	0	0	0	-1.1E+07	0	0	0
40258400	3.33E-02	1.05E+06	1.61E-05	621924.99	-30818052.19	-31439977.19	0	0	0	-1.1E+07	0	0	0
40385800	3.11E-02	1.05E+06	1.61E-05	624590.64	-33069115.09	-33693705.73	0	0	0	-1.1E+07	0	0	0
40513200	2.88E-02	1.05E+06	1.61E-05	627256.46	-35649342.31	-36276598.77	0	0	0	-1.1E+07	0	0	0
40640600	2.66E-02	1.05E+06	1.61E-05	629922.44	-38636622.85	-39266545.29	0	0	0	-1.1E+07	0	0	0
40768000	2.45E-02	1.05E+06	1.61E-05	632588.57	-42135524.42	-42768112.99	0	0	0	-1.1E+07	0	0	0
40895400	2.23E-02	1.05E+06	1.61E-05	635254.83	-46289785.7	-46925040.53	0	0	0	-1.1E+07	0	0	0
41022800	2.01E-02	1.05E+06	1.61E-05	637921.22	-51302553.22	-51940474.44	0	0	0	-1.1E+07	0	0	0
41150200	1.80E-02	1.05E+06	1.61E-05	640587.73	-57470610.07	-58111197.79	0	0	0	-1.0E+07	0	0	0
41277600	1.59E-02	1.05E+06	1.61E-05	643254.33	-65245352.32	-65888606.65	0	0	0	-1.0E+07	0	0	0
41405000	1.38E-02	1.05E+06	1.61E-05	645921.02	-75348550.38	-75994471.4	0	0	0	-1.0E+07	0	0	0
41532400	1.17E-02	1.05E+06	1.61E-05	648587.8	-89010434.63	-89659022.43	0	0	0	-1.0E+07	0	0	0
41659800	9.59E-03	1.05E+06	1.61E-05	651254.64	-108513143.58	-109164398.22	0	0	0	-1.0E+07	0	0	0
41787200	7.52E-03	1.05E+06	1.61E-05	653921.54	-138620688.67	-139274610.21	0	0	0	-9.9E+06	0	0	0
41914600	5.46E-03	1.05E+06	1.61E-05	656588.48	-191212615.26	-191869203.74	0	0	0	-9.7E+06	0	0	0
42042000	3.41E-03	1.05E+06	1.61E-05	659255.46	-306485280.13	-307144535.59	0	0	0	-9.6E+06	0	0	0
42169400	1.37E-03	1.05E+06	1.61E-05	661922.46	-761749923.52	-762411845.98	0	0	42169.4	-9.5E+06	0	0	0
42296800	-6.50E-04	1.05E+06	1.61E-05	664589.47	1611514310.5	1610849721.03	0	0	0	-9.4E+06	0	0	0
42424200	-2.66E-03	1.05E+06	1.61E-05	667256.49	394117049.02	393449792.53	0	0	0	-9.3E+06	0	0	0
42551600	-4.66E-03	1.05E+06	1.61E-05	669923.5	225337297.7	224667374.2	0	0	0	-9.2E+06	0	0	0
42679000	-6.65E-03	1.05E+06	1.61E-05	672590.49	158173687.01	157501096.52	0	0	0	-9.1E+06	0	0	0
42806400	-8.62E-03	1.05E+06	1.61E-05	675257.45	122090623.65	121415366.21	0	0	0	-8.9E+06	0	0	0
42933800	-1.06E-02	1.05E+06	1.61E-05	677924.36	99567769.6	98889845.24	0	0	0	-8.8E+06	0	0	0
43061200	-1.25E-02	1.05E+06	1.61E-05	680591.23	84170259.65	83489668.42	0	0	0	-8.7E+06	0	0	0
43188600	-1.45E-02	1.05E+06	1.61E-05	683258.03	72978631.51	72295373.48	0	0	0	-8.6E+06	0	0	0
43316000	-1.64E-02	1.05E+06	1.61E-05	685924.77	64476688.56	63790763.79	0	0	0	-8.5E+06	0	0	0
43443400	-1.83E-02	1.05E+06	1.61E-05	688591.42	57798829.08	57110237.67	0	0	0	-8.4E+06	0	0	0
43570800	-2.02E-02	1.05E+06	1.61E-05	691257.97	52414893.86	51723635.88	0	0	0	-8.3E+06	0	0	0
43698200	-2.21E-02	1.05E+06	1.61E-05	693924.43	47982027.51	47288103.08	0	0	0	-8.2E+06	0	0	0
43825600	-2.40E-02	1.05E+06	1.61E-05	696590.77	44268674.1	43572083.33	0	0	0	-8.0E+06	0	0	0
43953000	-2.59E-02	1.05E+06	1.61E-05	699256.99	41112804.05	40413547.07	0	0	0	-7.9E+06	0	0	0
44080400	-2.78E-02	1.05E+06	1.61E-05	701923.07	38397641.44	37695718.37	0	0	0	-7.8E+06	0	0	0
44207800	-2.96E-02	1.05E+06	1.61E-05	704589.02	36036896.33	35332307.32	0	0	0	-7.7E+06	0	0	0
44335200	-3.15E-02	1.05E+06	1.61E-05	707254.81	33965425.83	33258171.02	0	0	0	-7.6E+06	0	0	0
44462600	-3.33E-02	1.05E+06	1.61E-05	709920.43	32133129.93	31423209.5	0	0	0	-7.5E+06	0	0	0
44590000	-3.51E-02	1.05E+06	1.61E-05	712585.89	30500846.36	29788260.47	0	0	0	-7.4E+06	0	0	0
44717400	-3.69E-02	1.05E+06	1.61E-05	715251.16	29037520.2	28322269.04	0	0	0	-7.3E+06	0	0	0
44844800	-3.87E-02	1.05E+06	1.61E-05	717916.24	27718209.11	27000292.87	0	0	0	-7.2E+06	0	0	0
44972200	-4.05E-02	1.05E+06	1.61E-05	720581.12	26522649.98	25802068.86	0	0	0	-7.0E+06	0	0	0
45099600	-4.23E-02	1.05E+06	1.61E-05	723245.78	25434210.75	24710964.97	0	0	0	-6.9E+06	0	0	0
45227000	-4.41E-02	1.05E+06	1.61E-05	725910.23	24439111.99	23713201.76	0	0	0	-6.8E+06	0	0	0
45354400	-4.59E-02	1.05E+06	1.61E-05	728574.44	23525840.45	22797266.01	0	0	0	-6.7E+06	0	0	0
45481800	-4.76E-02	1.05E+06	1.61E-05	731238.42	22684701.58	21953463.16	0	0	0	-6.6E+06	0	0	0
45609200	-4.94E-02	1.05E+06	1.61E-05	733902.15	21907474.06	21173571.91	0	0	0	-6.5E+06	0	0	0
45736600	-5.11E-02	1.05E+06	1.61E-05	736565.62	21187140.2	20450574.59	0	0	0	-6.4E+06	0	0	0
45864000	-5.28E-02	1.05E+06	1.61E-05	739228.82	20517673.47	19778444.65	0	0	0	-6.3E+06	0	0	0
45991400	-5.46E-02	1.04E+06	1.61E-05	741891.74	19893869.42	19151977.68	0	0	0	-6.2E+06	0	0	0
46118800	-5.63E-02	1.04E+06	1.61E-05	744554.38	19311210.2	18566655.82	0	0	0	-6.1E+06	0	0	0
46246200	-5.80E-02	1.04E+06	1.61E-05	747216.72	18765754.91	18018538.19	0	0	0	-5.9E+06	0	0	0
46373600	-5.97E-02	1.04E+06	1.61E-05	749878.76	18254050.36	17504171.59	0	0	0	-5.8E+06	0	0	0
46501000	-6.14E-02	1.04E+06	1.61E-05	752540.49	17773057.87	17020517.38	0	0	0	-5.7E+06	0	0	0
46628400	-6.30E-02	1.04E+06	1.61E-05	755201.89	17320092.94	16564891.04	0	0	0	-5.6E+06	0	0	0
46755800	-6.47E-02	1.04E+06	1.61E-05	757862.97	16892775.03	16134912.07	0	0	0	-5.5E+06	0	0	0
46883200	-6.64E-02	1.04E+06	1.61E-05	760523.7	16488985.81	15728462.11	0	0	0	-5.4E+06	0	0	0
47010600	-6.80E-02	1.04E+06	1.61E-05	763184.08	16106833.96	15343649.88	0	0	0	-5.3E+06	0	0	0
47138000	-6.97E-02	1.04E+06	1.61E-05	765844.11	15744625.57	14978781.47	0	0	0	-5.2E+06	0	0	0
47265400	-7.13E-02	1.04E+06	1.61E-05	768503.77	15400839.07	14632335.31	0	0	0	-5.1E+06	0	0	0
47392800	-7.30E-02	1.04E+06	1.61E-05	771163.05	15074103.82	14302940.76	0	0	0	-5.0E+06	0	0	0
47520200	-7.46E-02	1.04E+06	1.61E-05	773821.95	14763181.85	13989359.9	0	0	0	-4.8E+06	0	0	0
47647600	-7.62E-02	1.04E+06	1.60E-05	776480.46	14466952.22	13690471.76	0	0	0	-4.7E+06	0	0	0
47775000	-7.78E-02	1.04E+06	1.60E-05	779138.57	14184397.48	13405258.91	0	0	0	-4.6E+06	0	0	0
47902400	-7.94E-02	1.04E+06	1.60E-05	781796.27	13914592	13132795.73	0	0	0	-4.5E+06	0	0	0
48029800	-8.10E-02	1.04E+06	1.60E-05	784453.55	13656691.86	12872238.31	0	0	0	-4.4E+06	0	0	0
48157200	-8.26E-02	1.04E+06	1.60E-05	787110.4	13409926	12622815.6	0	0	0	-4.3E+06	0	0	0
48284600	-8.42E-02	1.04E+06	1.60E-05	789766.82	13173588.56	12383821.73	0	0	0	-4.2E+06	0	0	0
48412000	-8.57E-02	1.04E+06	1.60E-05	792422.8	12947032.08	12154609.28	0	0	0	-4.1E+06	0	0	0
48539400	-8.73E-02	1.04E+06	1.60E-05	795078.33	12729661.65	11934583.32	0	0	0	-4.0E+06	0	0	0
48666800	-8.89E-02	1.04E+06	1.60E-05	797733.39	12520929.61	11723196.22	0	0	0	-3.9E+06	0	0	0
48794200	-9.04E-02	1.04E+06	1.60E-05	800387.99	12320331.02	11519943.03	0	0	0	-3.8E+06	0	0	0
48921600	-9.20E-02	1.04E+06	1.60E-05	803042.11	12127399.51	11324357.4	0	0	0	-3.7E+06	0	0	0
49049000	-9.35E-02	1.04E+06	1.60E-05	805695.75	11941703.74	11136007.99	0	0	0	-3.5E+06	0	0	0
49176400	-9.50E-02	1.04E+06	1.60E-05	808348.9	11762844.09	10954495.19	0	0	0	-3.4E+06	0	0	0
49303800	-9.66E-02	1.04E+06	1.60E-05	811001.54	11590449.86	10779448.31	0	0	0	-3.3E+06	0	0	0
49431200	-9.81E-02	1.04E+06	1.60E-05	813653.68	11424176.67	10610522.99	0	0	0	-3.2E+06	0	0	0
49558600	-9.96E-02	1.04E+06	1.60E-05	816305.3	11263704.18	10447398.88	0	0	0	-3.1E+06	0	0	0
49686000	-1.01E-01	1.04E+06	1.60E-05	818956.4	11108734.02	10289777.63	0	0	0	-3.0E+06	0	0	0
49813400	-1.03E-01	1.04E+06	1.60E-05	821606.96	10958987.94	10137380.98	0	0	0	-2.9E+06	0	0	0
49940800	-1.04E-01	1.04E+06	1.60E-05	824256.99	10814206.13	9989949.14	0	0	0	-2.8E+06	0	0	0
50068200	-1.06E-01	1.04E+06	1.60E-05	826906.47	10674145.74	9847239.28	0	0	0	-2.7E+06	0	0	0
50195600	-1.07E-01	1.04E+06	1.60E-05	829555.39	10538579.51	9709024.13	0	0	0	-2.6E+06	0	0	0
50323000	-1.09E-01	1.04E+06	1.60E-05	832203.75	10407294.54	9575090.79	0	0	0	-2.5E+06	0	0	0
50450400	-1.10E-01	1.04E+06	1.60E-05	834851.53	10280091.15	9445239.62	0	0	0	-2.4E+06	0	0	0
50577800	-1.11E-01	1.04E+06	1.60E-05	837498.74	10156781.91	9319283.17	0	0	0	-2.2E+06	0	0	0
50705200	-1.13E-01	1.04E+06	1.60E-05	840145.37	10037190.69	9197045.32	0	0	0	-2.1E+06	0	0	0
50832600	-1.14E-01	1.04E+06	1.60E-05	842791.4	9921151.82	9078360.42	0	0	0	-2.0E+06	0	0	0
50960000	-1.16E-01	1.04E+06	1.60E-05	845436.82	9808509.33	8963072.51	0	0	0	-1.9E+06	0	0	0
51087400	-1.17E-01	1.04E+06	1.60E-05	848081.64	9699116.26	8851034.62	0	0	0	-1.8E+06	0	0	0
51214800	-1.19E-01	1.04E+06	1.60E-05	850725.84	9592834.01	8742108.16	0	0	0	-1.7E+06	0	0	0
51342200	-1.20E-01	1.04E+06	1.60E-05	853369.42	9489531.74	8636162.31	0	0	0	-1.6E+06	0	0	0
51469600	-1.22E-01	1.04E+06	1.60E-05	856012.37	9389085.85	8533073.48	0	0	0	-1.5E+06	0	0	0
51597000	-1.23E-01	1.04E+06	1.60E-05	858654.68	9291379.51	8432724.83	0	0	0	-1.4E+06	0	0	0
51724400	-1.24E-01	1.04E+06	1.59E-05	861296.34	9196302.14	8335005.8	0	0	0	-1.3E+06	0	0	0
51851800	-1.26E-01	1.04E+06	1.59E-05	863937.35	9103749.07	8239811.72	0	0	0	-1.2E+06	0	0	0
51979200	-1.27E-01	1.04E+06	1.59E-05	866577.7	9013621.08	8147043.38	0	0	0	-1.1E+06	0	0	0
52106600	-1.29E-01	1.04E+06	1.59E-05	869217.38	8925824.1	8056606.72	0	0	0	-9.6E+05	0	0	0
52234000	-1.30E-01	1.04E+06	1.59E-05	871856.39	8840268.89	7968412.5	0	0	0	-8.5E+05	0	0	0
52361400	-1.31E-01	1.04E+06	1.59E-05	874494.71	8756870.67	7882375.95	0	0	0	-7.4E+05	0	0	0
52488800	-1.33E-01	1.03E+06	1.59E-05	877132.35	8675548.89	7798416.55	0	0	0	-6.3E+05	0	0	0
52616200	-1.34E-01	1.03E+06	1.59E-05	879769.28	8596227	7716457.72	0	0	0	-5.3E+05	0	0	0
52743600	-1.35E-01	1.03E+06	1.59E-05	882405.52	8518832.12	7636426.61	0	0	0	-4.2E+05	0	0	0
52871000	-1.37E-01	1.03E+06	1.59E-05	885041.04	8443294.91	7558253.87	0	0	0	-3.1E+05	0	0	0
52998400	-1.38E-01	1.03E+06	1.59E-05	887675.85	8369549.29	7481873.44	0	0	0	-2.0E+05	0	0	0
53125800	-1.40E-01	1.03E+06	1.59E-05	890309.93	8297532.29	7407222.36	0	0	0	-9.6E+04	0	0	0
53253200	-1.41E-01	1.03E+06	1.59E-05	892943.28	8227183.86	7334240.58	0	0	0	1.2E+04	110	0	0
53380600	-1.42E-01	1.03E+06	1.59E-05	895575.89	8158446.71	7262870.81	0	0	0	1.2E+05	346	0	0
53508000	-1.44E-01	1.03E+06	1.59E-05	898207.76	8091266.12	7193058.36	0	0	0	2.3E+05	477	0	0
53635400	-1.45E-01	1.03E+06	1.59E-05	900838.88	8025589.85	7124750.97	0	0	0	3.3E+05	579	0	0
53762800	-1.46E-01	1.03E+06	1.59E-05	903469.23	7961367.95	7057898.72	0	0	0	4.4E+05	665	0	0
53890200	-1.48E-01	1.03E+06	1.59E-05	906098.82	7898552.68	6992453.86	0	0	0	5.5E+05	742	0	0
54017600	-1.49E-01	1.03E+06	1.59E-05	908727.64	7837098.35	6928370.71	0	0	0	6.6E+05	811	0	0
54145000	-1.50E-01	1.03E+06	1.59E-05	911355.68	7776961.24	6865605.56	0	0	0	7.7E+05	875	0	0
54272400	-1.51E-01	1.03E+06	1.59E-05	913982.93	7718099.47	6804116.54	0	0	0	8.7E+05	934	0	0
54399800	-1.53E-01	1.03E+06	1.59E-05	916609.39	7660472.95	6743863.56	0	0	0	9.8E+05	990	0	0
54527200	-1.54E-01	1.03E+06	1.58E-05	919235.05	7604043.21	6684808.16	0	0	0	1.1E+06	1043	0	0
54654600	-1.55E-01	1.03E+06	1.58E-05	921859.91	7548773.4	6626913.5	0	0	0	1.2E+06	1093	0	0
54782000	-1.57E-01	1.03E+06	1.58E-05	924483.95	7494628.15	6570144.21	0	0	0	1.3E+06	1142	0	0
54909400	-1.58E-01	1.03E+06	1.58E-05	927107.17	7441573.53	6514466.36	0	0	0	1.4E+06	1188	0	0
55036800	-1.59E-01	1.03E+06	1.58E-05	929729.57	7389576.94	6459847.37	0	0	0	1.5E+06	1232	0	0
55164200	-1.61E-01	1.03E+06	1.58E-05	932351.13	7338607.08	6406255.95	0	0	0	1.6E+06	1275	0	0
55291600	-1.62E-01	1.03E+06	1.58E-05	934971.86	7288633.89	6353662.02	0	0	0	1.7E+06	1317	0	0
55419000	-1.63E-01	1.03E+06	1.58E-05	937591.75	7239628.44	6302036.69	0	0	0	1.8E+06	1357	0	0
55546400	-1.64E-01	1.03E+06	1.58E-05	940210.78	7191562.94	6251352.16	0	0	0	1.9E+06	1396	0	0
55673800	-1.66E-01	1.03E+06	1.58E-05	942828.95	7144410.64	6201581.69	0	0	0	2.1E+06	1434	0	0
55801200	-1.67E-01	1.03E+06	1.58E-05	945446.26	7098145.79	6152699.53	0	0	0	2.2E+06	1471	0	0
55928600	-1.68E-01	1.03E+06	1.58E-05	948062.7	7052743.63	6104680.93	0	0	0	2.3E+06	1508	0	0
56056000	-1.69E-01	1.03E+06	1.58E-05	950678.26	7008180.29	6057502.02	0	0	0	2.4E+06	1543	0	0
56183400	-1.71E-01	1.03E+06	1.58E-05	953292.94	6964432.76	6011139.82	0	0	0	2.5E+06	1578	0	0
56310800	-1.72E-01	1.03E+06	1.58E-05	955906.73	6921478.91	5965572.18	0	0	0	2.6E+06	1611	0	0
56438200	-1.73E-01	1.03E+06	1.58E-05	958519.63	6879297.36	5920777.73	0	0	0	2.7E+06	1644	0	0
56565600	-1.74E-01	1.02E+06	1.58E-05	961131.62	6837867.52	5876735.9	0	0	0	2.8E+06	1677	0	0
56693000	-1.76E-01	1.02E+06	1.58E-05	963742.71	6797169.51	5833426.8	0	0	0	2.9E+06	1709	0	0
56820400	-1.77E-01	1.02E+06	1.58E-05	966352.88	6757184.15	5790831.27	0	0	0	3.0E+06	1740	0	0
56947800	-1.78E-01	1.02E+06	1.57E-05	968962.13	6717892.95	5748930.81	0	0	0	3.1E+06	1771	0	0
57075200	-1.79E-01	1.02E+06	1.57E-05	971570.46	6679278.01	5707707.55	0	0	0	3.2E+06	1801	0	0
57202600	-1.81E-01	1.02E+06	1.57E-05	974177.85	6641322.07	5667144.22	0	0	0	3.4E+06	1831	0	0
57330000	-1.82E-01	1.02E+06	1.57E-05	976784.31	6604008.46	5627224.16	0	0	0	3.5E+06	1860	0	0
57457400	-1.83E-01	1.02E+06	1.57E-05	979389.82	6567321.05	5587931.23	0	0	0	3.6E+06	1889	0	0
57584800	-1.84E-01	1.02E+06	1.57E-05	981994.38	6531244.26	5549249.88	0	0	0	3.7E+06	1918	0	0
57712200	-1.85E-01	1.02E+06	1.57E-05	984597.99	6495763.01	5511165.02	0	0	0	3.8E+06	1946	0	0
57839600	-1.87E-01	1.02E+06	1.57E-05	987200.63	6460862.73	5473662.09	0	0	0	3.9E+06	1973	0	0
57967000	-1.88E-01	1.02E+06	1.57E-05	989802.31	6426529.3	5436726.99	0	0	0	4.0E+06	2000	0	0
58094400	-1.89E-01	1.02E+06	1.57E-05	992403.01	6392749.08	5400346.07	0	0	0	4.1E+06	2027	0	0
58221800	-1.90E-01	1.02E+06	1.57E-05	995002.73	6359508.86	5364506.12	0	0	0	4.2E+06	2054	0	0
58349200	-1.91E-01	1.02E+06	1.57E-05	997601.47	6326795.83	5329194.36	0	0	0	4.3E+06	2080	0	0
58476600	-1.92E-01	1.02E+06	1.57E-05	1000199.22	6294597.59	5294398.38	0	0	0	4.4E+06	2106	0	0
58604000	-1.94E-01	1.02E+06	1.57E-05	1002795.96	6262902.15	5260106.19	0	0	0	4.5E+06	2132	0	0
58731400	-1.95E-01	1.02E+06	1.57E-05	1005391.71	6231697.87	5226306.16	0	0	0	4.7E+06	2157	0	0
58858800	-1.96E-01	1.02E+06	1.57E-05	1007986.45	6200973.46	5192987.01	0	0	0	4.8E+06	2182	0	0
58986200	-1.97E-01	1.02E+06	1.57E-05	1010580.17	6170717.98	5160137.81	0	0	0	4.9E+06	2207	0	0
59113600	-1.98E-01	1.02E+06	1.56E-05	1013172.87	6140920.84	5127747.97	0	0	0	5.0E+06	2231	0	0
59241000	-2.00E-01	1.02E+06	1.56E-05	1015764.55	6111571.75	5095807.2	0	0	0	5.1E+06	2255	0	0
59368400	-2.01E-01	1.02E+06	1.56E-05	1018355.2	6082660.73	5064305.53	0	0	0	5.2E+06	2279	0	0
59495800	-2.02E-01	1.02E+06	1.56E-05	1020944.81	6054178.08	5033233.27	0	0	0	5.3E+06	2303	0	0
59623200	-2.03E-01	1.02E+06	1.56E-05	1023533.38	6026114.42	5002581.04	0	0	0	5.4E+06	2327	0	0
59750600	-2.04E-01	1.02E+06	1.56E-05	1026120.9	5998460.61	4972339.71	0	0	0	5.5E+06	2350	0	0
59878000	-2.05E-01	1.01E+06	1.56E-05	1028707.36	5971207.79	4942500.42	0	0	0	5.6E+06	2373	0	0
60005400	-2.06E-01	1.01E+06	1.56E-05	1031292.77	5944347.35	4913054.58	0	0	0	5.7E+06	2396	0	0
60132800	-2.08E-01	1.01E+06	1.56E-05	1033877.11	5917870.92	4883993.81	0	0	0	5.8E+06	2419	0	0
60260200	-2.09E-01	1.01E+06	1.56E-05	1036460.39	5891770.4	4855310.01	0	0	0	6.0E+06	2441	0	0
60387600	-2.10E-01	1.01E+06	1.56E-05	1039042.58	5866037.86	4826995.28	0	0	0	6.1E+06	2463	0	0
60515000	-2.11E-01	1.01E+06	1.56E-05	1041623.7	5840665.64	4799041.95	0	0	0	6.2E+06	2485	0	0
60642400	-2.12E-01	1.01E+06	1.56E-05	1044203.73	5815646.28	4771442.55	0	0	0	6.3E+06	2507	0	0
60769800	-2.13E-01	1.01E+06	1.56E-05	1046782.67	5790972.51	4744189.84	0	0	0	6.4E+06	2529	0	0
60897200	-2.14E-01	1.01E+06	1.56E-05	1049360.51	5766637.28	4717276.77	0	0	0	6.5E+06	2551	0	0
61024600	-2.15E-01	1.01E+06	1.56E-05	1051937.25	5742633.71	4690696.46	0	0	0	6.6E+06	2572	0	0
61152000	-2.17E-01	1.01E+06	1.55E-05	1054512.88	5718955.12	4664442.24	0	0	0	6.7E+06	2593	0	0
61279400	-2.18E-01	1.01E+06	1.55E-05	1057087.4	5695595.01	4638507.61	0	0	0	6.8E+06	2614	0	0
61406800	-2.19E-01	1.01E+06	1.55E-05	1059660.8	5672547.04	4612886.25	0	0	0	6.9E+06	2635	0	0
61534200	-2.20E-01	1.01E+06	1.55E-05	1062233.07	5649805.06	4587571.99	0	0	0	7.1E+06	2656	0	0
61661600	-2.21E-01	1.01E+06	1.55E-05	1064804.22	5627363.06	4562558.84	0	0	0	7.2E+06	2676	0	0
61789000	-2.22E-01	1.01E+06	1.55E-05	1067374.23	5605215.2	4537840.96	0	0	0	7.3E+06	2697	0	0
61916400	-2.23E-01	1.01E+06	1.55E-05	1069943.11	5583355.78	4513412.67	0	0	0	7.4E+06	2717	0	0
62043800	-2.24E-01	1.01E+06	1.55E-05	1072510.84	5561779.25	4489268.41	0	0	0	7.5E+06	2737	0	0
62171200	-2.25E-01	1.01E+06	1.55E-05	1075077.42	5540480.22	4465402.8	0	0	0	7.6E+06	2757	0	0
62298600	-2.27E-01	1.01E+06	1.55E-05	1077642.85	5519453.41	4441810.56	0	0	0	7.7E+06	2777	0	0
62426000	-2.28E-01	1.01E+06	1.55E-05	1080207.11	5498693.69	4418486.58	0	0	0	7.8E+06	2797	0	0
62553400	-2.29E-01	1.01E+06	1.55E-05	1082770.22	5478196.05	4395425.84	0	0	0	7.9E+06	2817	0	0
62680800	-2.30E-01	1.01E+06	1.55E-05	1085332.15	5457955.62	4372623.47	0	0	0	8.0E+06	2836	0	0
62808200	-2.31E-01	1.00E+06	1.55E-05	1087892.9	5437967.63	4350074.72	0	0	0	8.2E+06	2855	0	0
62935600	-2.32E-01	1.00E+06	1.54E-05	1090452.48	5418227.44	4327774.96	0	0	0	8.3E+06	2875	0	0
63063000	-2.33E-01	1.00E+06	1.54E-05	1093010.87	5398730.52	4305719.65	0	0	0	8.4E+06	2894	0	0
63190400	-2.34E-01	1.00E+06	1.54E-05	1095568.08	5379472.46	4283904.39	0	0	0	8.5E+06	2913	0	0
63317800	-2.35E-01	1.00E+06	1.54E-05	1098124.08	5360448.95	4262324.86	0	0	0	8.6E+06	2932	0	0
63445200	-2.36E-01	1.00E+06	1.54E-05	1100678.89	5341655.77	4240976.88	0	0	0	8.7E+06	2951	0	0
63572600	-2.37E-01	1.00E+06	1.54E-05	1103232.5	5323088.82	4219856.32	0	0	0	8.8E+06	2969	0	0
63700000	-2.38E-01	1.00E+06	1.54E-05	1105784.89	5304744.09	4198959.2	0	0	0	8.9E+06	2988	0	0
63827400	-2.40E-01	1.00E+06	1.54E-05	1108336.07	5286617.66	4178281.6	0	0	0	9.0E+06	3006	0	0
63954800	-2.41E-01	1.00E+06	1.54E-05	1110886.03	5268705.72	4157819.69	0	0	0	9.1E+06	3025	0	0
64082200	-2.42E-01	1.00E+06	1.54E-05	1113434.76	5251004.53	4137569.77	0	0	0	9.3E+06	3043	0	0
64209600	-2.43E-01	9.99E+05	1.54E-05	1115982.27	5233510.44	4117528.17	0	0	0	9.4E+06	3061	0	0
64337000	-2.44E-01	9.99E+05	1.54E-05	1118528.54	5216219.89	4097691.35	0	0	0	9.5E+06	3079	0	0
64464400	-2.45E-01	9.98E+05	1.54E-05	1121073.57	5199129.4	4078055.82	0	0	0	9.6E+06	3097	0	0
64591800	-2.46E-01	9.98E+05	1.54E-05	1123617.36	5182235.56	4058618.2	0	0	0	9.7E+06	3115	0	0
64719200	-2.47E-01	9.97E+05	1.53E-05	1126159.91	5165535.07	4039375.16	0	0	0	9.8E+06	3133	0	0
64846600	-2.48E-01	9.97E+05	1.53E-05	1128701.2	5149024.65	4020323.45	0	0	0	9.9E+06	3151	0	0
64974000	-2.49E-01	9.96E+05	1.53E-05	1131241.23	5132701.14	4001459.92	0	0	0	1.0E+07	3169	0	0
65101400	-2.50E-01	9.96E+05	1.53E-05	1133780	5116561.44	3982781.44	0	0	0	1.0E+07	3186	0	0
65228800	-2.51E-01	9.95E+05	1.53E-05	1136317.5	5100602.5	3964285	0	0	0	1.0E+07	3204	0	0
65356200	-2.52E-01	9.95E+05	1.53E-05	1138853.73	5084821.36	3945967.63	0	0	0	1.0E+07	3221	0	0
65483600	-2.53E-01	9.94E+05	1.53E-05	1141388.68	5069215.11	3927826.43	0	0	0	1.0E+07	3238	0	0
65611000	-2.54E-01	9.94E+05	1.53E-05	1143922.36	5053780.91	3909858.56	0	0	0	1.1E+07	3256	0	0
65738400	-2.55E-01	9.93E+05	1.53E-05	1146454.75	5038515.99	3892061.24	0	0	0	1.1E+07	3273	0	0
65865800	-2.56E-01	9.93E+05	1.53E-05	1148985.84	5023417.61	3874431.77	0	0	0	1.1E+07	3290	0	0
65993200	-2.57E-01	9.92E+05	1.53E-05	1151515.65	5008483.12	3856967.48	0	0	0	1.1E+07	3307	0	0
66120600	-2.58E-01	9.92E+05	1.53E-05	1154044.15	4993709.93	3839665.77	0	0	0	1.1E+07	3324	0	0
66248000	-2.59E-01	9.91E+05	1.53E-05	1156571.35	4979095.46	3822524.11	0	0	0	1.1E+07	3341	0	0
66375400	-2.60E-01	9.91E+05	1.52E-05	1159097.24	4964637.24	3805540	0	0	0	1.1E+07	3357	0	0
66502800	-2.61E-01	9.90E+05	1.52E-05	1161621.82	4950332.82	3788711	0	0	0	1.1E+07	3374	0	0
66630200	-2.62E-01	9.90E+05	1.52E-05	1164145.09	4936179.81	3772034.72	0	0	0	1.1E+07	3391	0	0
66757600	-2.63E-01	9.89E+05	1.52E-05	1166667.03	4922175.86	3755508.84	0	0	0	1.2E+07	3407	0	0
66885000	-2.64E-01	9.89E+05	1.52E-05	1169187.64	4908318.69	3739131.05	0	0	0	1.2E+07	3424	0	0
67012400	-2.65E-01	9.88E+05	1.52E-05	1171706.93	4894606.04	3722899.11	0	0	0	1.2E+07	3440	0	0
67139800	-2.66E-01	9.88E+05	1.52E-05	1174224.88	4881035.72	3706810.84	0	0	0	1.2E+07	3457	0	0
67267200	-2.67E-01	9.87E+05	1.52E-05	1176741.49	4867605.56	3690864.08	0	0	0	1.2E+07	3473	0	0
67394600	-2.68E-01	9.87E+05	1.52E-05	1179256.75	4854313.47	3675056.71	0	0	0	1.2E+07	3489	0	0
67522000	-2.69E-01	9.86E+05	1.52E-05	1181770.67	4841157.36	3659386.69	0	0	0	1.2E+07	3505	0	0
67649400	-2.70E-01	9.86E+05	1.52E-05	1184283.24	4828135.21	3643851.98	0	0	0	1.2E+07	3522	0	0
67776800	-2.71E-01	9.85E+05	1.52E-05	1186794.45	4815245.04	3628450.59	0	0	0	1.3E+07	3538	0	0
67904200	-2.72E-01	9.84E+05	1.51E-05	1189304.3	4802484.89	3613180.6	0	0	0	1.3E+07	3554	0	0
68031600	-2.73E-01	9.84E+05	1.51E-05	1191812.78	4789852.86	3598040.08	0	0	0	1.3E+07	3570	0	0
68159000	-2.74E-01	9.83E+05	1.51E-05	1194319.89	4777347.07	3583027.18	0	0	0	1.3E+07	3585	0	0
68286400	-2.75E-01	9.83E+05	1.51E-05	1196825.63	4764965.7	3568140.06	0	0	0	1.3E+07	3601	0	0
68413800	-2.76E-01	9.82E+05	1.51E-05	1199329.99	4752706.93	3553376.93	0	0	0	1.3E+07	3617	0	0
68541200	-2.77E-01	9.82E+05	1.51E-05	1201832.97	4740569	3538736.03	0	0	0	1.3E+07	3633	0	0
68668600	-2.78E-01	9.81E+05	1.51E-05	1204334.57	4728550.19	3524215.62	0	0	0	1.3E+07	3648	0	0
68796000	-2.79E-01	9.81E+05	1.51E-05	1206834.77	4716648.8	3509814.03	0	0	0	1.3E+07	3664	0	0
68923400	-2.80E-01	9.80E+05	1.51E-05	1209333.58	4704863.16	3495529.58	0	0	0	1.4E+07	3680	0	0
69050800	-2.81E-01	9.80E+05	1.51E-05	1211830.99	4693191.64	3481360.65	0	0	0	1.4E+07	3695	0	0
69178200	-2.82E-01	9.79E+05	1.51E-05	1214327	4681632.63	3467305.63	0	0	0	1.4E+07	3710	0	0
69305600	-2.83E-01	9.78E+05	1.51E-05	1216821.6	4670184.57	3453362.97	0	0	0	1.4E+07	3726	0	0
69433000	-2.84E-01	9.78E+05	1.50E-05	1219314.78	4658845.9	3439531.12	0	0	0	1.4E+07	3741	0	0
69560400	-2.85E-01	9.77E+05	1.50E-05	1221806.56	4647615.12	3425808.57	0	0	0	1.4E+07	3757	0	0
69687800	-2.86E-01	9.77E+05	1.50E-05	1224296.91	4636490.75	3412193.84	0	0	0	1.4E+07	3772	0	0
69815200	-2.87E-01	9.76E+05	1.50E-05	1226785.84	4625471.31	3398685.47	0	0	0	1.4E+07	3787	0	0
69942600	-2.88E-01	9.76E+05	1.50E-05	1229273.34	4614555.39	3385282.04	0	0	0	1.4E+07	3802	0	0
70070000	-2.89E-01	9.75E+05	1.50E-05	1231759.41	4603741.56	3371982.15	0	0	0	1.5E+07	3817	0	0
70197400	-2.90E-01	9.75E+05	1.50E-05	1234244.05	4593028.47	3358784.42	0	0	0	1.5E+07	3832	0	0
70324800	-2.91E-01	9.74E+05	1.50E-05	1236727.25	4582414.74	3345687.49	0	0	0	1.5E+07	3847	0	0
70452200	-2.92E-01	9.73E+05	1.50E-05	1239209	4571899.05	3332690.05	0	0	0	1.5E+07	3862	0	0
70579600	-2.93E-01	9.73E+05	1.50E-05	1241689.3	4561480.09	3319790.79	0	0	0	1.5E+07	3877	0	0
70707000	-2.94E-01	9.72E+05	1.50E-05	1244168.16	4551156.58	3306988.42	0	0	0	1.5E+07	3892	0	0
70834400	-2.95E-01	9.72E+05	1.49E-05	1246645.56	4540927.26	3294281.7	0	0	0	1.5E+07	3907	0	0
70961800	-2.96E-01	9.71E+05	1.49E-05	1249121.5	4530790.89	3281669.39	0	0	0	1.5E+07	3922	0	0
71089200	-2.97E-01	9.71E+05	1.49E-05	1251595.97	4520746.25	3269150.27	0	0	0	1.5E+07	3936	0	0
71216600	-2.98E-01	9.70E+05	1.49E-05	1254068.98	4510792.15	3256723.17	0	0	0	1.6E+07	3951	0	0
71344000	-2.99E-01	9.69E+05	1.49E-05	1256540.52	4500927.41	3244386.89	0	0	0	1.6E+07	3966	0	0
71471400	-3.00E-01	9.69E+05	1.49E-05	1259010.59	4491150.89	3232140.3	0	0	0	1.6E+07	3980	0	0
71598800	-3.01E-01	9.68E+05	1.49E-05	1261479.17	4481461.44	3219982.27	0	0	0	1.6E+07	3995	0	0
71726200	-3.02E-01	9.68E+05	1.49E-05	1263946.28	4471857.96	3207911.69	0	0	0	1.6E+07	4009	0	0
71853600	-3.03E-01	9.67E+05	1.49E-05	1266411.89	4462339.35	3195927.46	0	0	0	1.6E+07	4024	0	0
71981000	-3.04E-01	9.66E+05	1.49E-05	1268876.02	4452904.53	3184028.51	0	0	0	1.6E+07	4038	0	0
72108400	-3.04E-01	9.66E+05	1.49E-05	1271338.66	4443552.44	3172213.79	0	0	0	1.6E+07	4053	0	0
72235800	-3.05E-01	9.65E+05	1.49E-05	1273799.79	4434282.05	3160482.26	0	0	0	1.7E+07	4067	0	0
72363200	-3.06E-01	9.65E+05	1.48E-05	1276259.43	4425092.33	3148832.9	0	0	0	1.7E+07	4081	0	0
72490600	-3.07E-01	9.64E+05	1.48E-05	1278717.56	4415982.28	3137264.72	0	0	0	1.7E+07	4096	0	0
72618000	-3.08E-01	9.64E+05	1.48E-05	1281174.18	4406950.91	3125776.72	0	0	0	1.7E+07	4110	0	0
72745400	-3.09E-01	9.63E+05	1.48E-05	1283629.29	4397997.24	3114367.95	0	0	0	1.7E+07	4124	0	0
72872800	-3.10E-01	9.62E+05	1.48E-05	1286082.89	4389120.32	3103037.44	0	0	0	1.7E+07	4138	0	0
73000200	-3.11E-01	9.62E+05	1.48E-05	1288534.96	4380319.22	3091784.26	0	0	0	1.7E+07	4153	0	0
73127600	-3.12E-01	9.61E+05	1.48E-05	1290985.51	4371593.01	3080607.49	0	0	0	1.7E+07	4167	0	0
73255000	-3.13E-01	9.61E+05	1.48E-05	1293434.54	4362940.77	3069506.23	0	0	0	1.7E+07	4181	0	0
73382400	-3.14E-01	9.60E+05	1.48E-05	1295882.03	4354361.61	3058479.58	0	0	0	1.8E+07	4195	0	0
73509800	-3.15E-01	9.59E+05	1.48E-05	1298327.99	4345854.66	3047526.67	0	0	0	1.8E+07	4209	0	0
73637200	-3.16E-01	9.59E+05	1.47E-05	1300772.41	4337419.05	3036646.63	0	0	0	1.8E+07	4223	0	0
73764600	-3.17E-01	9.58E+05	1.47E-05	1303215.29	4329053.92	3025838.62	0	0	0	1.8E+07	4237	0	0
73892000	-3.18E-01	9.58E+05	1.47E-05	1305656.63	4320758.44	3015101.81	0	0	0	1.8E+07	4251	0	0
74019400	-3.19E-01	9.57E+05	1.47E-05	1308096.42	4312531.78	3004435.36	0	0	0	1.8E+07	4265	0	0
74146800	-3.19E-01	9.56E+05	1.47E-05	1310534.65	4304373.13	2993838.48	0	0	0	1.8E+07	4278	0	0
74274200	-3.20E-01	9.56E+05	1.47E-05	1312971.33	4296281.7	2983310.37	0	0	0	1.8E+07	4292	0	0
74401600	-3.21E-01	9.55E+05	1.47E-05	1315406.46	4288256.7	2972850.24	0	0	0	1.9E+07	4306	0	0
74529000	-3.22E-01	9.54E+05	1.47E-05	1317840.01	4280297.34	2962457.33	0	0	0	1.9E+07	4320	0	0
74656400	-3.23E-01	9.54E+05	1.47E-05	1320272.01	4272402.88	2952130.88	0	0	0	1.9E+07	4334	0	0
74783800	-3.24E-01	9.53E+05	1.47E-05	1322702.43	4264572.56	2941870.13	0	0	0	1.9E+07	4347	0	0
74911200	-3.25E-01	9.53E+05	1.47E-05	1325131.28	4256805.65	2931674.37	0	0	0	1.9E+07	4361	0	0
75038600	-3.26E-01	9.52E+05	1.46E-05	1327558.56	4249101.41	2921542.86	0	0	0	1.9E+07	4374	0	0
75166000	-3.27E-01	9.51E+05	1.46E-05	1329984.25	4241459.14	2911474.89	0	0	0	1.9E+07	4388	0	0
75293400	-3.28E-01	9.51E+05	1.46E-05	1332408.36	4233878.12	2901469.76	0	0	0	1.9E+07	4402	0	0
75420800	-3.29E-01	9.50E+05	1.46E-05	1334830.89	4226357.67	2891526.78	0	0	0	1.9E+07	4415	0	0
75548200	-3.30E-01	9.50E+05	1.46E-05	1337251.83	4218897.1	2881645.27	0	0	0	2.0E+07	4429	0	0
75675600	-3.30E-01	9.49E+05	1.46E-05	1339671.17	4211495.74	2871824.57	0	0	0	2.0E+07	4442	0	0
75803000	-3.31E-01	9.48E+05	1.46E-05	1342088.91	4204152.92	2862064.01	0	0	0	2.0E+07	4456	0	0
75930400	-3.32E-01	9.48E+05	1.46E-05	1344505.06	4196868	2852362.94	0	0	0	2.0E+07	4469	0	0
76057800	-3.33E-01	9.47E+05	1.46E-05	1346919.6	4189640.33	2842720.72	0	0	0	2.0E+07	4482	0	0
76185200	-3.34E-01	9.46E+05	1.46E-05	1349332.54	4182469.27	2833136.73	0	0	0	2.0E+07	4496	0	0
76312600	-3.35E-01	9.46E+05	1.45E-05	1351743.87	4175354.21	2823610.34	0	0	0	2.0E+07	4509	0	0
76440000	-3.36E-01	9.45E+05	1.45E-05	1354153.58	4168294.53	2814140.95	0	0	0	2.0E+07	4523	0	0
76567400	-3.37E-01	9.44E+05	1.45E-05	1356561.68	4161289.62	2804727.94	0	0	0	2.1E+07	4536	0	0
76694800	-3.38E-01	9.44E+05	1.45E-05	1358968.16	4154338.89	2795370.74	0	0	0	2.1E+07	4549	0	0
76822200	-3.39E-01	9.43E+05	1.45E-05	1361373.01	4147441.75	2786068.74	0	0	0	2.1E+07	4562	0	0
76949600	-3.39E-01	9.43E+05	1.45E-05	1363776.24	4140597.62	2776821.39	0	0	0	2.1E+07	4576	0	0
77077000	-3.40E-01	9.42E+05	1.45E-05	1366177.84	4133805.93	2767628.1	0	0	0	2.1E+07	4589	0	0
77204400	-3.41E-01	9.41E+05	1.45E-05	1368577.8	4127066.12	2758488.32	0	0	0	2.1E+07	4602	0	0
77331800	-3.42E-01	9.41E+05	1.45E-05	1370976.14	4120377.64	2749401.5	0	0	0	2.1E+07	4615	0	0
77459200	-3.43E-01	9.40E+05	1.45E-05	1373372.83	4113739.93	2740367.1	0	0	0	2.1E+07	4628	0	0
77586600	-3.44E-01	9.39E+05	1.45E-05	1375767.88	4107152.45	2731384.58	0	0	0	2.2E+07	4641	0	0
77714000	-3.45E-01	9.39E+05	1.44E-05	1378161.28	4100614.69	2722453.41	0	0	0	2.2E+07	4654	0	0
77841400	-3.46E-01	9.38E+05	1.44E-05	1380553.04	4094126.11	2713573.07	0	0	0	2.2E+07	4667	0	0
77968800	-3.47E-01	9.37E+05	1.44E-05	1382943.14	4087686.2	2704743.05	0	0	0	2.2E+07	4680	0	0
78096200	-3.47E-01	9.37E+05	1.44E-05	1385331.59	4081294.45	2695962.85	0	0	0	2.2E+07	4693	0	0
78223600	-3.48E-01	9.36E+05	1.44E-05	1387718.39	4074950.35	2687231.97	0	0	0	2.2E+07	4706	0	0
78351000	-3.49E-01	9.35E+05	1.44E-05	1390103.52	4068653.43	2678549.91	0	0	0	2.2E+07	4719	0	0
78478400	-3.50E-01	9.35E+05	1.44E-05	1392486.99	4062403.18	2669916.19	0	0	0	2.2E+07	4732	0	0
78605800	-3.51E-01	9.34E+05	1.44E-05	1394868.79	4056199.12	2661330.33	0	0	0	2.3E+07	4745	0	0
78733200	-3.52E-01	9.33E+05	1.44E-05	1397248.92	4050040.79	2652791.87	0	0	0	2.3E+07	4758	0	0
78860600	-3.53E-01	9.33E+05	1.44E-05	1399627.38	4043927.71	2644300.33	0	0	0	2.3E+07	4771	0	0
78988000	-3.54E-01	9.32E+05	1.43E-05	1402004.16	4037859.43	2635855.27	0	0	0	2.3E+07	4784	0	0
79115400	-3.55E-01	9.31E+05	1.43E-05	1404379.27	4031835.48	2627456.22	0	0	0	2.3E+07	4796	0	0
79242800	-3.55E-01	9.31E+05	1.43E-05	1406752.69	4025855.43	2619102.74	0	0	0	2.3E+07	4809	0	0
79370200	-3.56E-01	9.30E+05	1.43E-05	1409124.43	4019918.83	2610794.4	0	0	0	2.3E+07	4822	0	0
79497600	-3.57E-01	9.29E+05	1.43E-05	1411494.47	4014025.23	2602530.76	0	0	0	2.3E+07	4835	0	0
79625000	-3.58E-01	9.29E+05	1.43E-05	1413862.83	4008174.22	2594311.39	0	0	0	2.3E+07	4848	0	0
79752400	-3.59E-01	9.28E+05	1.43E-05	1416229.5	4002365.37	2586135.87	0	0	0	2.4E+07	4860	0	0
79879800	-3.60E-01	9.27E+05	1.43E-05	1418594.46	3996598.25	2578003.79	0	0	0	2.4E+07	4873	0	0
80007200	-3.61E-01	9.27E+05	1.43E-05	1420957.73	3990872.46	2569914.73	0	0	0	2.4E+07	4886	0	0
80134600	-3.62E-01	9.26E+05	1.42E-05	1423319.3	3985187.59	2561868.29	0	0	0	2.4E+07	4898	0	0
80262000	-3.62E-01	9.25E+05	1.42E-05	1425679.16	3979543.23	2553864.07	0	0	0	2.4E+07	4911	0	0
80389400	-3.63E-01	9.25E+05	1.42E-05	1428037.31	3973938.99	2545901.68	0	0	0	2.4E+07	4923	0	0
80516800	-3.64E-01	9.24E+05	1.42E-05	1430393.75	3968374.48	2537980.72	0	0	0	2.4E+07	4936	0	0
80644200	-3.65E-01	9.23E+05	1.42E-05	1432748.48	3962849.3	2530100.82	0	0	0	2.4E+07	4949	0	0
80771600	-3.66E-01	9.23E+05	1.42E-05	1435101.49	3957363.08	2522261.59	0	0	0	2.5E+07	4961	0	0
80899000	-3.67E-01	9.22E+05	1.42E-05	1437452.78	3951915.44	2514462.67	0	0	0	2.5E+07	4974	0	0
81026400	-3.68E-01	9.21E+05	1.42E-05	1439802.34	3946506.02	2506703.67	0	0	0	2.5E+07	4986	0	0
81153800	-3.68E-01	9.21E+05	1.42E-05	1442150.19	3941134.43	2498984.25	0	0	0	2.5E+07	4999	0	0
81281200	-3.69E-01	9.20E+05	1.42E-05	1444496.3	3935800.33	2491304.03	0	0	0	2.5E+07	5011	0	0
81408600	-3.70E-01	9.19E+05	1.41E-05	1446840.68	3930503.35	2483662.66	0	0	0	2.5E+07	5024	0	0
81536000	-3.71E-01	9.19E+05	1.41E-05	1449183.33	3925243.13	2476059.8	0	0	0	2.5E+07	5036	0	0
81663400	-3.72E-01	9.18E+05	1.41E-05	1451524.24	3920019.34	2468495.1	0	0	0	2.5E+07	5048	0	0
81790800	-3.73E-01	9.17E+05	1.41E-05	1453863.42	3914831.63	2460968.21	0	0	0	2.6E+07	5061	0	0
81918200	-3.74E-01	9.17E+05	1.41E-05	1456200.85	3909679.66	2453478.81	0	0	0	2.6E+07	5073	0	0
82045600	-3.74E-01	9.16E+05	1.41E-05	1458536.54	3904563.09	2446026.55	0	0	0	2.6E+07	5086	0	0
82173000	-3.75E-01	9.15E+05	1.41E-05	1460870.48	3899481.59	2438611.12	0	0	0	2.6E+07	5098	0	0
82300400	-3.76E-01	9.15E+05	1.41E-05	1463202.67	3894434.84	2431232.17	0	0	0	2.6E+07	5110	0	0
82427800	-3.77E-01	9.14E+05	1.41E-05	1465533.1	3889422.51	2423889.41	0	0	0	2.6E+07	5123	0	0
82555200	-3.78E-01	9.13E+05	1.40E-05	1467861.79	3884444.29	2416582.5	0	0	0	2.6E+07	5135	0	0
82682600	-3.79E-01	9.13E+05	1.40E-05	1470188.71	3879499.85	2409311.14	0	0	0	2.6E+07	5147	0	0
82810000	-3.80E-01	9.12E+05	1.40E-05	1472513.87	3874588.89	2402075.02	0	0	0	2.7E+07	5159	0	0
82937400	-3.80E-01	9.11E+05	1.40E-05	1474837.27	3869711.11	2394873.84	0	0	0	2.7E+07	5172	0	0
83064800	-3.81E-01	9.10E+05	1.40E-05	1477158.91	3864866.19	2387707.29	0	0	0	2.7E+07	5184	0	0
83192200	-3.82E-01	9.10E+05	1.40E-05	1479478.77	3860053.84	2380575.07	0	0	0	2.7E+07	5196	0	0
83319600	-3.83E-01	9.09E+05	1.40E-05	1481796.86	3855273.77	2373476.91	0	0	0	2.7E+07	5208	0	0
83447000	-3.84E-01	9.08E+05	1.40E-05	1484113.19	3850525.68	2366412.49	0	0	0	2.7E+07	5220	0	0
83574400	-3.85E-01	9.08E+05	1.40E-05	1486427.73	3845809.28	2359381.55	0	0	0	2.7E+07	5233	0	0
83701800	-3.86E-01	9.07E+05	1.40E-05	1488740.49	3841124.29	2352383.79	0	0	0	2.8E+07	5245	0	0
83829200	-3.86E-01	9.06E+05	1.39E-05	1491051.48	3836470.42	2345418.94	0	0	0	2.8E+07	5257	0	0
83956600	-3.87E-01	9.06E+05	1.39E-05	1493360.68	3831847.4	2338486.72	0	0	0	2.8E+07	5269	0	0
84084000	-3.88E-01	9.05E+05	1.39E-05	1495668.09	3827254.96	2331586.87	0	0	0	2.8E+07	5281	0	0
84211400	-3.89E-01	9.04E+05	1.39E-05	1497973.71	3822692.81	2324719.1	0	0	0	2.8E+07	5293	0	0
84338800	-3.90E-01	9.03E+05	1.39E-05	1500277.55	3818160.7	2317883.16	0	0	0	2.8E+07	5305	0	0
84466200	-3.91E-01	9.03E+05	1.39E-05	1502579.58	3813658.36	2311078.77	0	0	0	2.8E+07	5317	0	0
84593600	-3.91E-01	9.02E+05	1.39E-05	1504879.83	3809185.52	2304305.7	0	0	0	2.8E+07	5329	0	0
84721000	-3.92E-01	9.01E+05	1.39E-05	1507178.27	3804741.93	2297563.66	0	0	0	2.9E+07	5341	0	0
84848400	-3.93E-01	9.01E+05	1.39E-05	1509474.91	3800327.34	2290852.43	0	0	0	2.9E+07	5353	0	0
84975800	-3.94E-01	9.00E+05	1.38E-05	1511769.75	3795941.48	2284171.73	0	0	0	2.9E+07	5365	0	0
85103200	-3.95E-01	8.99E+05	1.38E-05	1514062.78	3791584.11	2277521.33	0	0	0	2.9E+07	5377	0	0
85230600	-3.96E-01	8.99E+05	1.38E-05	1516354	3787254.98	2270900.98	0	0	0	2.9E+07	5389	0	0
85358000	-3.97E-01	8.98E+05	1.38E-05	1518643.41	3782953.85	2264310.43	0	0	0	2.9E+07	5401	0	0
85485400	-3.97E-01	8.97E+05	1.38E-05	1520931.01	3778680.47	2257749.46	0	0	0	2.9E+07	5413	0	0
85612800	-3.98E-01	8.96E+05	1.38E-05	1523216.79	3774434.62	2251217.83	0	0	0	2.9E+07	5425	0	0
85740200	-3.99E-01	8.96E+05	1.38E-05	1525500.76	3770216.05	2244715.29	0	0	0	3.0E+07	5437	0	0
85867600	-4.00E-01	8.95E+05	1.38E-05	1527782.9	3766024.52	2238241.62	0	0	0	3.0E+07	5449	0	0
85995000	-4.01E-01	8.94E+05	1.38E-05	1530063.22	3761859.82	2231796.6	0	0	0	3.0E+07	5461	0	0
86122400	-4.02E-01	8.94E+05	1.37E-05	1532341.71	3757721.71	2225379.99	0	0	0	3.0E+07	5472	0	0
86249800	-4.02E-01	8.93E+05	1.37E-05	1534618.38	3753609.96	2218991.58	0	0	0	3.0E+07	5484	0	0
86377200	-4.03E-01	8.92E+05	1.37E-05	1536893.21	3749524.36	2212631.15	0	0	0	3.0E+07	5496	0	0
86504600	-4.04E-01	8.91E+05	1.37E-05	1539166.22	3745464.68	2206298.47	0	0	0	3.0E+07	5508	86504600	3745464.68
86632000	-4.05E-01	8.91E+05	1.37E-05	1541437.39	3741430.71	2199993.33	0	0	0	3.0E+07	5520	0	0
86759400	-4.06E-01	8.90E+05	1.37E-05	1543706.72	3737422.24	2193715.52	0	0	0	3.1E+07	5532	0	0
86886800	-4.06E-01	8.89E+05	1.37E-05	1545974.21	3733439.04	2187464.83	0	0	0	3.1E+07	5543	0	0
87014200	-4.07E-01	8.88E+05	1.37E-05	1548239.86	3729480.91	2181241.04	0	0	0	3.1E+07	5555	0	0
87141600	-4.08E-01	8.88E+05	1.37E-05	1550503.67	3725547.64	2175043.97	0	0	0	3.1E+07	5567	0	0
87269000	-4.09E-01	8.87E+05	1.36E-05	1552765.63	3721639.03	2168873.39	0	0	0	3.1E+07	5579	0	0
87396400	-4.10E-01	8.86E+05	1.36E-05	1555025.74	3717754.87	2162729.12	0	0	0	3.1E+07	5590	0	0
87523800	-4.11E-01	8.86E+05	1.36E-05	1557284.01	3713894.96	2156610.95	0	0	0	3.1E+07	5602	0	0
87651200	-4.11E-01	8.85E+05	1.36E-05	1559540.42	3710059.1	2150518.68	0	0	0	3.2E+07	5614	0	0
87778600	-4.12E-01	8.84E+05	1.36E-05	1561794.97	3706247.1	2144452.13	0	0	0	3.2E+07	5625	0	0
87906000	-4.13E-01	8.83E+05	1.36E-05	1564047.67	3702458.76	2138411.09	0	0	0	3.2E+07	5637	0	0
88033400	-4.14E-01	8.83E+05	1.36E-05	1566298.51	3698693.89	2132395.38	0	0	0	3.2E+07	5649	0	0
88160800	-4.15E-01	8.82E+05	1.36E-05	1568547.48	3694952.3	2126404.82	0	0	0	3.2E+07	5660	0	0
88288200	-4.16E-01	8.81E+05	1.36E-05	1570794.6	3691233.8	2120439.2	0	0	0	3.2E+07	5672	0	0
88415600	-4.16E-01	8.80E+05	1.35E-05	1573039.84	3687538.21	2114498.36	0	0	0	3.2E+07	5684	0	0
88543000	-4.17E-01	8.80E+05	1.35E-05	1575283.22	3683865.33	2108582.11	0	0	0	3.2E+07	5695	0	0
88670400	-4.18E-01	8.79E+05	1.35E-05	1577524.73	3680214.99	2102690.26	0	0	0	3.3E+07	5707	0	0
88797800	-4.19E-01	8.78E+05	1.35E-05	1579764.37	3676587.02	2096822.65	0	0	0	3.3E+07	5718	0	0
88925200	-4.20E-01	8.78E+05	1.35E-05	1582002.13	3672981.22	2090979.08	0	0	0	3.3E+07	5730	0	0
89052600	-4.20E-01	8.77E+05	1.35E-05	1584238.02	3669397.42	2085159.4	0	0	0	3.3E+07	5742	0	0
89180000	-4.21E-01	8.76E+05	1.35E-05	1586472.03	3665835.46	2079363.43	0	0	0	3.3E+07	5753	0	0
89307400	-4.22E-01	8.75E+05	1.35E-05	1588704.16	3662295.15	2073591	0	0	0	3.3E+07	5765	0	0
89434800	-4.23E-01	8.75E+05	1.35E-05	1590934.4	3658776.33	2067841.93	0	0	0	3.3E+07	5776	0	0
89562200	-4.24E-01	8.74E+05	1.34E-05	1593162.76	3655278.82	2062116.06	0	0	0	3.3E+07	5788	0	0
89689600	-4.25E-01	8.73E+05	1.34E-05	1595389.23	3651802.47	2056413.23	0	0	0	3.4E+07	5799	0	0
89817000	-4.25E-01	8.72E+05	1.34E-05	1597613.82	3648347.1	2050733.28	0	0	0	3.4E+07	5811	0	0
89944400	-4.26E-01	8.72E+05	1.34E-05	1599836.51	3644912.54	2045076.03	0	0	0	3.4E+07	5822	0	0
90071800	-4.27E-01	8.71E+05	1.34E-05	1602057.31	3641498.65	2039441.34	0	0	0	3.4E+07	5834	0	0
90199200	-4.28E-01	8.70E+05	1.34E-05	1604276.22	3638105.26	2033829.04	0	0	0	3.4E+07	5845	0	0
90326600	-4.29E-01	8.69E+05	1.34E-05	1606493.23	3634732.2	2028238.97	0	0	0	3.4E+07	5857	0	0
90454000	-4.29E-01	8.69E+05	1.34E-05	1608708.34	3631379.33	2022670.99	0	0	0	3.4E+07	5868	0	0
90581400	-4.30E-01	8.68E+05	1.34E-05	1610921.55	3628046.49	2017124.94	0	0	0	3.5E+07	5880	0	0
90708800	-4.31E-01	8.67E+05	1.33E-05	1613132.86	3624733.52	2011600.66	0	0	0	3.5E+07	5891	0	0
90836200	-4.32E-01	8.66E+05	1.33E-05	1615342.26	3621440.27	2006098.01	0	0	0	3.5E+07	5902	0	0
90963600	-4.33E-01	8.66E+05	1.33E-05	1617549.76	3618166.59	2000616.83	0	0	0	3.5E+07	5914	0	0
91091000	-4.33E-01	8.65E+05	1.33E-05	1619755.35	3614912.33	1995156.99	0	0	0	3.5E+07	5925	0	0
91218400	-4.34E-01	8.64E+05	1.33E-05	1621959.03	3611677.35	1989718.33	0	0	0	3.5E+07	5937	0	0
91345800	-4.35E-01	8.63E+05	1.33E-05	1624160.79	3608461.5	1984300.7	0	0	0	3.5E+07	5948	0	0
91473200	-4.36E-01	8.63E+05	1.33E-05	1626360.64	3605264.62	1978903.98	0	0	0	3.6E+07	5959	0	0
91600600	-4.37E-01	8.62E+05	1.33E-05	1628558.58	3602086.59	1973528.01	0	0	0	3.6E+07	5971	0	0
91728000	-4.38E-01	8.61E+05	1.32E-05	1630754.59	3598927.26	1968172.66	0	0	0	3.6E+07	5982	0	0
91855400	-4.38E-01	8.60E+05	1.32E-05	1632948.69	3595786.48	1962837.79	0	0	0	3.6E+07	5993	0	0
91982800	-4.39E-01	8.60E+05	1.32E-05	1635140.87	3592664.13	1957523.26	0	0	0	3.6E+07	6005	0	0
92110200	-4.40E-01	8.59E+05	1.32E-05	1637331.12	3589560.05	1952228.94	0	0	0	3.6E+07	6016	0	0
92237600	-4.41E-01	8.58E+05	1.32E-05	1639519.45	3586474.13	1946954.68	0	0	0	3.6E+07	6027	0	0
92365000	-4.42E-01	8.57E+05	1.32E-05	1641705.85	3583406.21	1941700.36	0	0	0	3.6E+07	6039	0	0
92492400	-4.42E-01	8.57E+05	1.32E-05	1643890.32	3580356.17	1936465.85	0	0	0	3.7E+07	6050	0	0
92619800	-4.43E-01	8.56E+05	1.32E-05	1646072.86	3577323.88	1931251.02	0	0	0	3.7E+07	6061	0	0
92747200	-4.44E-01	8.55E+05	1.32E-05	1648253.46	3574309.2	1926055.73	0	0	0	3.7E+07	6072	0	0
92874600	-4.45E-01	8.54E+05	1.31E-05	1650432.14	3571312	1920879.87	0	0	0	3.7E+07	6084	0	0
93002000	-4.46E-01	8.54E+05	1.31E-05	1652608.87	3568332.16	1915723.29	0	0	0	3.7E+07	6095	0	0
93129400	-4.46E-01	8.53E+05	1.31E-05	1654783.67	3565369.56	1910585.88	0	0	0	3.7E+07	6106	0	0
93256800	-4.47E-01	8.52E+05	1.31E-05	1656956.53	3562424.05	1905467.52	0	0	0	3.7E+07	6117	0	0
93384200	-4.48E-01	8.51E+05	1.31E-05	1659127.45	3559495.53	1900368.08	0	0	0	3.8E+07	6129	0	0
93511600	-4.49E-01	8.50E+05	1.31E-05	1661296.42	3556583.86	1895287.44	0	0	0	3.8E+07	6140	0	0
93639000	-4.50E-01	8.50E+05	1.31E-05	1663463.45	3553688.93	1890225.47	0	0	0	3.8E+07	6151	0	0
93766400	-4.50E-01	8.49E+05	1.31E-05	1665628.54	3550810.61	1885182.07	0	0	0	3.8E+07	6162	0	0
93893800	-4.51E-01	8.48E+05	1.30E-05	1667791.67	3547948.78	1880157.1	0	0	0	3.8E+07	6173	0	0
94021200	-4.52E-01	8.47E+05	1.30E-05	1669952.86	3545103.32	1875150.47	0	0	0	3.8E+07	6184	0	0
94148600	-4.53E-01	8.47E+05	1.30E-05	1672112.09	3542274.13	1870162.04	0	0	0	3.8E+07	6196	0	0
94276000	-4.54E-01	8.46E+05	1.30E-05	1674269.37	3539461.07	1865191.7	0	0	0	3.9E+07	6207	0	0
94403400	-4.54E-01	8.45E+05	1.30E-05	1676424.7	3536664.04	1860239.35	0	0	0	3.9E+07	6218	0	0
94530800	-4.55E-01	8.44E+05	1.30E-05	1678578.06	3533882.92	1855304.86	0	0	0	3.9E+07	6229	0	0
94658200	-4.56E-01	8.44E+05	1.30E-05	1680729.47	3531117.6	1850388.13	0	0	0	3.9E+07	6240	0	0
94785600	-4.57E-01	8.43E+05	1.30E-05	1682878.92	3528367.97	1845489.04	0	0	0	3.9E+07	6251	0	0
94913000	-4.57E-01	8.42E+05	1.30E-05	1685026.41	3525633.91	1840607.49	0	0	0	3.9E+07	6262	0	0
95040400	-4.58E-01	8.41E+05	1.29E-05	1687171.94	3522915.31	1835743.37	0	0	0	3.9E+07	6274	0	0
95167800	-4.59E-01	8.41E+05	1.29E-05	1689315.5	3520212.07	1830896.57	0	0	0	3.9E+07	6285	0	0
95295200	-4.60E-01	8.40E+05	1.29E-05	1691457.09	3517524.08	1826066.99	0	0	0	4.0E+07	6296	0	0
95422600	-4.61E-01	8.39E+05	1.29E-05	1693596.72	3514851.23	1821254.51	0	0	0	4.0E+07	6307	0	0
95550000	-4.61E-01	8.38E+05	1.29E-05	1695734.38	3512193.42	1816459.04	0	0	0	4.0E+07	6318	0	0
95677400	-4.62E-01	8.37E+05	1.29E-05	1697870.06	3509550.53	1811680.47	0	0	0	4.0E+07	6329	0	0
95804800	-4.63E-01	8.37E+05	1.29E-05	1700003.78	3506922.48	1806918.7	0	0	0	4.0E+07	6340	0	0
95932200	-4.64E-01	8.36E+05	1.29E-05	1702135.51	3504309.14	1802173.63	0	0	0	4.0E+07	6351	0	0
96059600	-4.65E-01	8.35E+05	1.28E-05	1704265.28	3501710.43	1797445.15	0	0	0	4.0E+07	6362	0	0
96187000	-4.65E-01	8.34E+05	1.28E-05	1706393.06	3499126.24	1792733.17	0	0	0	4.1E+07	6373	0	0
96314400	-4.66E-01	8.34E+05	1.28E-05	1708518.87	3496556.46	1788037.59	0	0	0	4.1E+07	6384	0	0
96441800	-4.67E-01	8.33E+05	1.28E-05	1710642.7	3494001.01	1783358.32	0	0	0	4.1E+07	6395	0	0
96569200	-4.68E-01	8.32E+05	1.28E-05	1712764.54	3491459.78	1778695.24	0	0	0	4.1E+07	6406	0	0
96696600	-4.69E-01	8.31E+05	1.28E-05	1714884.4	3488932.68	1774048.28	0	0	0	4.1E+07	6417	0	0
96824000	-4.69E-01	8.30E+05	1.28E-05	1717002.28	3486419.61	1769417.32	0	0	0	4.1E+07	6428	0	0
96951400	-4.70E-01	8.30E+05	1.28E-05	1719118.17	3483920.46	1764802.29	0	0	0	4.1E+07	6439	0	0
97078800	-4.71E-01	8.29E+05	1.28E-05	1721232.07	3481435.16	1760203.08	0	0	0	4.2E+07	6450	0	0
97206200	-4.72E-01	8.28E+05	1.27E-05	1723343.99	3478963.6	1755619.61	0	0	0	4.2E+07	6461	0	0
97333600	-4.72E-01	8.27E+05	1.27E-05	1725453.91	3476505.69	1751051.77	0	0	0	4.2E+07	6472	0	0
97461000	-4.73E-01	8.27E+05	1.27E-05	1727561.84	3474061.33	1746499.49	0	0	0	4.2E+07	6483	0	0
97588400	-4.74E-01	8.26E+05	1.27E-05	1729667.78	3471630.45	1741962.67	0	0	0	4.2E+07	6494	0	0
97715800	-4.75E-01	8.25E+05	1.27E-05	1731771.72	3469212.94	1737441.22	0	0	0	4.2E+07	6505	0	0
97843200	-4.76E-01	8.24E+05	1.27E-05	1733873.67	3466808.72	1732935.05	0	0	0	4.2E+07	6516	0	0
97970600	-4.76E-01	8.23E+05	1.27E-05	1735973.62	3464417.69	1728444.07	0	0	0	4.3E+07	6527	0	0
98098000	-4.77E-01	8.23E+05	1.27E-05	1738071.57	3462039.77	1723968.2	0	0	0	4.3E+07	6538	0	0
98225400	-4.78E-01	8.22E+05	1.26E-05	1740167.52	3459674.88	1719507.36	0	0	0	4.3E+07	6549	0	0
98352800	-4.79E-01	8.21E+05	1.26E-05	1742261.47	3457322.92	1715061.45	0	0	0	4.3E+07	6559	0	0
98480200	-4.79E-01	8.20E+05	1.26E-05	1744353.41	3454983.8	1710630.39	0	0	0	4.3E+07	6570	0	0
98607600	-4.80E-01	8.19E+05	1.26E-05	1746443.35	3452657.46	1706214.1	0	0	0	4.3E+07	6581	0	0
98735000	-4.81E-01	8.19E+05	1.26E-05	1748531.29	3450343.78	1701812.5	0	0	0	4.3E+07	6592	0	0
98862400	-4.82E-01	8.18E+05	1.26E-05	1750617.21	3448042.71	1697425.5	0	0	0	4.4E+07	6603	0	0
98989800	-4.83E-01	8.17E+05	1.26E-05	1752701.13	3445754.15	1693053.01	0	0	0	4.4E+07	6614	0	0
99117200	-4.83E-01	8.16E+05	1.26E-05	1754783.04	3443478.01	1688694.97	0	0	0	4.4E+07	6625	0	0
99244600	-4.84E-01	8.15E+05	1.25E-05	1756862.94	3441214.23	1684351.29	0	0	0	4.4E+07	6636	0	0
99372000	-4.85E-01	8.15E+05	1.25E-05	1758940.82	3438962.71	1680021.88	0	0	0	4.4E+07	6646	0	0
99499400	-4.86E-01	8.14E+05	1.25E-05	1761016.7	3436723.38	1675706.68	0	0	0	4.4E+07	6657	0	0
99626800	-4.86E-01	8.13E+05	1.25E-05	1763090.55	3434496.15	1671405.6	0	0	0	4.4E+07	6668	0	0
99754200	-4.87E-01	8.12E+05	1.25E-05	1765162.39	3432280.96	1667118.56	0	0	0	4.5E+07	6679	0	0
99881600	-4.88E-01	8.12E+05	1.25E-05	1767232.22	3430077.71	1662845.49	0	0	0	4.5E+07	6690	0	0
100009000	-4.89E-01	8.11E+05	1.25E-05	1769300.02	3427886.34	1658586.32	0	0	0	4.5E+07	6701	0	0
100136400	-4.90E-01	8.10E+05	1.25E-05	1771365.8	3425706.76	1654340.96	0	0	0	4.5E+07	6711	0	0
100263800	-4.90E-01	8.09E+05	1.24E-05	1773429.57	3423538.9	1650109.34	0	0	0	4.5E+07	6722	0	0
100391200	-4.91E-01	8.08E+05	1.24E-05	1775491.31	3421382.69	1645891.38	0	0	0	4.5E+07	6733	0	0
100518600	-4.92E-01	8.08E+05	1.24E-05	1777551.03	3419238.05	1641687.02	0	0	0	4.5E+07	6744	0	0
100646000	-4.93E-01	8.07E+05	1.24E-05	1779608.72	3417104.9	1637496.18	0	0	0	4.6E+07	6755	0	0
100773400	-4.93E-01	8.06E+05	1.24E-05	1781664.38	3414983.18	1633318.79	0	0	0	4.6E+07	6765	0	0
100900800	-4.94E-01	8.05E+05	1.24E-05	1783718.02	3412872.8	1629154.77	0	0	0	4.6E+07	6776	0	0
101028200	-4.95E-01	8.04E+05	1.24E-05	1785769.63	3410773.7	1625004.06	0	0	0	4.6E+07	6787	0	0
101155600	-4.96E-01	8.04E+05	1.24E-05	1787819.22	3408685.8	1620866.58	0	0	0	4.6E+07	6798	0	0
101283000	-4.97E-01	8.03E+05	1.24E-05	1789866.77	3406609.03	1616742.27	0	0	0	4.6E+07	6808	0	0
101410400	-4.97E-01	8.02E+05	1.23E-05	1791912.28	3404543.33	1612631.05	0	0	0	4.7E+07	6819	0	0
101537800	-4.98E-01	8.01E+05	1.23E-05	1793955.77	3402488.62	1608532.85	0	0	0	4.7E+07	6830	0	0
101665200	-4.99E-01	8.00E+05	1.23E-05	1795997.22	3400444.83	1604447.61	0	0	0	4.7E+07	6841	0	0
101792600	-5.00E-01	8.00E+05	1.23E-05	1798036.64	3398411.9	1600375.26	0	0	0	4.7E+07	6851	0	0
101920000	-5.00E-01	7.99E+05	1.23E-05	1800074.02	3396389.75	1596315.73	0	0	0	4.7E+07	6862	0	0
102047400	-5.01E-01	7.98E+05	1.23E-05	1802109.36	3394378.32	1592268.96	0	0	0	4.7E+07	6873	0	0
102174800	-5.02E-01	7.97E+05	1.23E-05	1804142.66	3392377.54	1588234.87	0	0	0	4.7E+07	6883	0	0
102302200	-5.03E-01	7.96E+05	1.23E-05	1806173.93	3390387.34	1584213.41	0	0	0	4.8E+07	6894	0	0
102429600	-5.03E-01	7.96E+05	1.22E-05	1808203.15	3388407.66	1580204.51	0	0	0	4.8E+07	6905	0	0
102557000	-5.04E-01	7.95E+05	1.22E-05	1810230.33	3386438.44	1576208.1	0	0	0	4.8E+07	6916	0	0
102684400	-5.05E-01	7.94E+05	1.22E-05	1812255.47	3384479.6	1572224.13	0	0	0	4.8E+07	6926	0	0
102811800	-5.06E-01	7.93E+05	1.22E-05	1814278.57	3382531.08	1568252.51	0	0	0	4.8E+07	6937	0	0
102939200	-5.07E-01	7.92E+05	1.22E-05	1816299.62	3380592.82	1564293.2	0	0	0	4.8E+07	6948	0	0
103066600	-5.07E-01	7.92E+05	1.22E-05	1818318.62	3378664.76	1560346.14	0	0	0	4.8E+07	6958	0	0
103194000	-5.08E-01	7.91E+05	1.22E-05	1820335.58	3376746.83	1556411.25	0	0	0	4.9E+07	6969	0	0
103321400	-5.09E-01	7.90E+05	1.22E-05	1822350.49	3374838.97	1552488.48	0	0	0	4.9E+07	6980	0	0
103448800	-5.10E-01	7.89E+05	1.21E-05	1824363.35	3372941.11	1548577.76	0	0	0	4.9E+07	6990	0	0
103576200	-5.10E-01	7.88E+05	1.21E-05	1826374.16	3371053.2	1544679.04	0	0	0	4.9E+07	7001	0	0
103703600	-5.11E-01	7.88E+05	1.21E-05	1828382.92	3369175.18	1540792.26	0	0	0	4.9E+07	7011	0	0
103831000	-5.12E-01	7.87E+05	1.21E-05	1830389.63	3367306.98	1536917.35	0	0	0	4.9E+07	7022	0	0
103958400	-5.13E-01	7.86E+05	1.21E-05	1832394.28	3365448.55	1533054.27	0	0	0	4.9E+07	7033	0	0
104085800	-5.13E-01	7.85E+05	1.21E-05	1834396.88	3363599.82	1529202.94	0	0	0	5.0E+07	7043	0	0
104213200	-5.14E-01	7.84E+05	1.21E-05	1836397.43	3361760.73	1525363.31	0	0	0	5.0E+07	7054	0	0
104340600	-5.15E-01	7.84E+05	1.21E-05	1838395.92	3359931.24	1521535.32	0	0	0	5.0E+07	7065	0	0
104468000	-5.16E-01	7.83E+05	1.20E-05	1840392.35	3358111.27	1517718.92	0	0	0	5.0E+07	7075	0	0
104595400	-5.16E-01	7.82E+05	1.20E-05	1842386.72	3356300.77	1513914.05	0	0	0	5.0E+07	7086	0	0
104722800	-5.17E-01	7.81E+05	1.20E-05	1844379.04	3354499.69	1510120.65	0	0	0	5.0E+07	7096	0	0
104850200	-5.18E-01	7.80E+05	1.20E-05	1846369.3	3352707.96	1506338.67	0	0	0	5.1E+07	7107	0	0
104977600	-5.19E-01	7.79E+05	1.20E-05	1848357.5	3350925.54	1502568.04	0	0	0	5.1E+07	7118	0	0
105105000	-5.20E-01	7.79E+05	1.20E-05	1850343.63	3349152.36	1498808.73	0	0	0	5.1E+07	7128	0	0
105232400	-5.20E-01	7.78E+05	1.20E-05	1852327.7	3347388.37	1495060.67	0	0	0	5.1E+07	7139	0	0
105359800	-5.21E-01	7.77E+05	1.20E-05	1854309.71	3345633.51	1491323.8	0	0	0	5.1E+07	7149	0	0
105487200	-5.22E-01	7.76E+05	1.19E-05	1856289.66	3343887.74	1487598.08	0	0	0	5.1E+07	7160	0	0
105614600	-5.23E-01	7.75E+05	1.19E-05	1858267.54	3342150.99	1483883.45	0	0	0	5.1E+07	7170	0	0
105742000	-5.23E-01	7.75E+05	1.19E-05	1860243.36	3340423.21	1480179.85	0	0	0	5.2E+07	7181	0	0
105869400	-5.24E-01	7.74E+05	1.19E-05	1862217.11	3338704.35	1476487.24	0	0	0	5.2E+07	7192	0	0
105996800	-5.25E-01	7.73E+05	1.19E-05	1864188.79	3336994.35	1472805.56	0	0	0	5.2E+07	7202	0	0
106124200	-5.26E-01	7.72E+05	1.19E-05	1866158.4	3335293.17	1469134.77	0	0	0	5.2E+07	7213	0	0
106251600	-5.26E-01	7.71E+05	1.19E-05	1868125.95	3333600.74	1465474.8	0	0	0	5.2E+07	7223	0	0
106379000	-5.27E-01	7.71E+05	1.19E-05	1870091.42	3331917.03	1461825.61	0	0	0	5.2E+07	7234	0	0
106506400	-5.28E-01	7.70E+05	1.18E-05	1872054.82	3330241.97	1458187.15	0	0	0	5.2E+07	7244	0	0
106633800	-5.29E-01	7.69E+05	1.18E-05	1874016.16	3328575.52	1454559.37	0	0	0	5.3E+07	7255	0	0
106761200	-5.29E-01	7.68E+05	1.18E-05	1875975.42	3326917.63	1450942.21	0	0	0	5.3E+07	7265	0	0
106888600	-5.30E-01	7.67E+05	1.18E-05	1877932.61	3325268.24	1447335.63	0	0	0	5.3E+07	7276	0	0
107016000	-5.31E-01	7.66E+05	1.18E-05	1879887.72	3323627.3	1443739.58	0	0	0	5.3E+07	7286	0	0
107143400	-5.32E-01	7.66E+05	1.18E-05	1881840.76	3321994.78	1440154.02	0	0	0	5.3E+07	7297	0	0
107270800	-5.32E-01	7.65E+05	1.18E-05	1883791.72	3320370.6	1436578.88	0	0	0	5.3E+07	7307	0	0
107398200	-5.33E-01	7.64E+05	1.18E-05	1885740.61	3318754.74	1433014.13	0	0	0	5.4E+07	7318	0	0
107525600	-5.34E-01	7.63E+05	1.17E-05	1887687.42	3317147.14	1429459.71	0	0	0	5.4E+07	7328	0	0
107653000	-5.35E-01	7.62E+05	1.17E-05	1889632.16	3315547.74	1425915.59	0	0	0	5.4E+07	7339	0	0
107780400	-5.35E-01	7.62E+05	1.17E-05	1891574.81	3313956.52	1422381.71	0	0	0	5.4E+07	7349	0	0
107907800	-5.36E-01	7.61E+05	1.17E-05	1893515.39	3312373.41	1418858.02	0	0	0	5.4E+07	7360	0	0
108035200	-5.37E-01	7.60E+05	1.17E-05	1895453.89	3310798.36	1415344.48	0	0	0	5.4E+07	7370	0	0
108162600	-5.38E-01	7.59E+05	1.17E-05	1897390.3	3309231.35	1411841.04	0	0	0	5.4E+07	7381	0	0
108290000	-5.38E-01	7.58E+05	1.17E-05	1899324.64	3307672.3	1408347.67	0	0	0	5.5E+07	7391	0	0
108417400	-5.39E-01	7.58E+05	1.17E-05	1901256.89	3306121.19	1404864.3	0	0	0	5.5E+07	7401	0	0
108544800	-5.40E-01	7.57E+05	1.16E-05	1903187.06	3304577.97	1401390.9	0	0	0	5.5E+07	7412	0	0
108672200	-5.41E-01	7.56E+05	1.16E-05	1905115.15	3303042.58	1397927.43	0	0	0	5.5E+07	7422	0	0
108799600	-5.41E-01	7.55E+05	1.16E-05	1907041.16	3301514.99	1394473.83	0	0	0	5.5E+07	7433	0	0
108927000	-5.42E-01	7.54E+05	1.16E-05	1908965.08	3299995.15	1391030.07	0	0	0	5.5E+07	7443	0	0
109054400	-5.43E-01	7.53E+05	1.16E-05	1910886.91	3298483.02	1387596.1	0	0	0	5.6E+07	7454	0	0
109181800	-5.44E-01	7.53E+05	1.16E-05	1912806.66	3296978.54	1384171.88	0	0	0	5.6E+07	7464	0	0
109309200	-5.44E-01	7.52E+05	1.16E-05	1914724.33	3295481.69	1380757.36	0	0	0	5.6E+07	7474	0	0
109436600	-5.45E-01	7.51E+05	1.16E-05	1916639.91	3293992.41	1377352.5	0	0	0	5.6E+07	7485	0	0
109564000	-5.46E-01	7.50E+05	1.15E-05	1918553.4	3292510.66	1373957.27	0	0	0	5.6E+07	7495	0	0
109691400	-5.47E-01	7.49E+05	1.15E-05	1920464.8	3291036.41	1370571.61	0	0	0	5.6E+07	7506	0	0
109818800	-5.47E-01	7.49E+05	1.15E-05	1922374.11	3289569.6	1367195.49	0	0	0	5.6E+07	7516	0	0
109946200	-5.48E-01	7.48E+05	1.15E-05	1924281.33	3288110.19	1363828.86	0	0	0	5.7E+07	7527	0	0
110073600	-5.49E-01	7.47E+05	1.15E-05	1926186.47	3286658.15	1360471.68	0	0	0	5.7E+07	7537	0	0
110201000	-5.50E-01	7.46E+05	1.15E-05	1928089.51	3285213.43	1357123.92	0	0	0	5.7E+07	7547	0	0
110328400	-5.50E-01	7.45E+05	1.15E-05	1929990.47	3283775.99	1353785.52	0	0	0	5.7E+07	7558	0	0
110455800	-5.51E-01	7.44E+05	1.15E-05	1931889.33	3282345.79	1350456.46	0	0	0	5.7E+07	7568	0	0
110583200	-5.52E-01	7.44E+05	1.14E-05	1933786.1	3280922.78	1347136.69	0	0	0	5.7E+07	7578	0	0
110710600	-5.53E-01	7.43E+05	1.14E-05	1935680.77	3279506.94	1343826.17	0	0	0	5.8E+07	7589	0	0
110838000	-5.53E-01	7.42E+05	1.14E-05	1937573.36	3278098.21	1340524.86	0	0	0	5.8E+07	7599	0	0
110965400	-5.54E-01	7.41E+05	1.14E-05	1939463.85	3276696.57	1337232.72	0	0	0	5.8E+07	7610	0	0
111092800	-5.55E-01	7.40E+05	1.14E-05	1941352.24	3275301.96	1333949.72	0	0	0	5.8E+07	7620	0	0
111220200	-5.56E-01	7.39E+05	1.14E-05	1943238.54	3273914.35	1330675.81	0	0	0	5.8E+07	7630	0	0
111347600	-5.56E-01	7.39E+05	1.14E-05	1945122.75	3272533.7	1327410.95	0	0	0	5.8E+07	7641	0	0
111475000	-5.57E-01	7.38E+05	1.14E-05	1947004.86	3271159.98	1324155.12	0	0	0	5.9E+07	7651	0	0
111602400	-5.58E-01	7.37E+05	1.13E-05	1948884.88	3269793.14	1320908.26	0	0	0	5.9E+07	7661	0	0
111729800	-5.59E-01	7.36E+05	1.13E-05	1950762.79	3268433.14	1317670.35	0	0	0	5.9E+07	7672	0	0
111857200	-5.59E-01	7.35E+05	1.13E-05	1952638.62	3267079.96	1314441.34	0	0	0	5.9E+07	7682	0	0
111984600	-5.60E-01	7.35E+05	1.13E-05	1954512.34	3265733.54	1311221.2	0	0	0	5.9E+07	7692	0	0
112112000	-5.61E-01	7.34E+05	1.13E-05	1956383.97	3264393.85	1308009.89	0	0	0	5.9E+07	7703	0	0
112239400	-5.62E-01	7.33E+05	1.13E-05	1958253.49	3263060.87	1304807.37	0	0	0	5.9E+07	7713	0	0
112366800	-5.62E-01	7.32E+05	1.13E-05	1960120.92	3261734.54	1301613.61	0	0	0	6.0E+07	7723	0	0
112494200	-5.63E-01	7.31E+05	1.13E-05	1961986.25	3260414.83	1298428.58	0	0	0	6.0E+07	7734	0	0
112621600	-5.64E-01	7.30E+05	1.12E-05	1963849.48	3259101.71	1295252.23	0	0	0	6.0E+07	7744	0	0
112749000	-5.65E-01	7.30E+05	1.12E-05	1965710.61	3257795.14	1292084.53	0	0	0	6.0E+07	7754	0	0
112876400	-5.65E-01	7.29E+05	1.12E-05	1967569.64	3256495.08	1288925.44	0	0	0	6.0E+07	7765	0	0
113003800	-5.66E-01	7.28E+05	1.12E-05	1969426.57	3255201.5	1285774.93	0	0	0	6.0E+07	7775	0	0
113131200	-5.67E-01	7.27E+05	1.12E-05	1971281.39	3253914.36	1282632.97	0	0	0	6.1E+07	7785	0	0
113258600	-5.68E-01	7.26E+05	1.12E-05	1973134.12	3252633.64	1279499.52	0	0	0	6.1E+07	7795	0	0
113386000	-5.68E-01	7.25E+05	1.12E-05	1974984.74	3251359.28	1276374.54	0	0	0	6.1E+07	7806	0	0
113513400	-5.69E-01	7.25E+05	1.11E-05	1976833.26	3250091.27	1273258	0	0	0	6.1E+07	7816	0	0
113640800	-5.70E-01	7.24E+05	1.11E-05	1978679.68	3248829.55	1270149.87	0	0	0	6.1E+07	7826	0	0
113768200	-5.71E-01	7.23E+05	1.11E-05	1980524	3247574.11	1267050.11	0	0	0	6.1E+07	7837	0	0
113895600	-5.71E-01	7.22E+05	1.11E-05	1982366.21	3246324.91	1263958.7	0	0	0	6.2E+07	7847	0	0
114023000	-5.72E-01	7.21E+05	1.11E-05	1984206.32	3245081.9	1260875.59	0	0	0	6.2E+07	7857	0	0
114150400	-5.73E-01	7.21E+05	1.11E-05	1986044.32	3243845.07	1257800.75	0	0	0	6.2E+07	7867	0	0
114277800	-5.74E-01	7.20E+05	1.11E-05	1987880.22	3242614.37	1254734.15	0	0	0	6.2E+07	7878	0	0
114405200	-5.74E-01	7.19E+05	1.11E-05	1989714.02	3241389.77	1251675.76	0	0	0	6.2E+07	7888	0	0
114532600	-5.75E-01	7.18E+05	1.10E-05	1991545.71	3240171.25	1248625.54	0	0	0	6.2E+07	7898	0	0
114660000	-5.76E-01	7.17E+05	1.10E-05	1993375.29	3238958.76	1245583.47	0	0	0	6.3E+07	7908	0	0
114787400	-5.77E-01	7.16E+05	1.10E-05	1995202.77	3237752.27	1242549.5	0	0	0	6.3E+07	7919	0	0
114914800	-5.77E-01	7.16E+05	1.10E-05	1997028.14	3236551.76	1239523.62	0	0	0	6.3E+07	7929	0	0
115042200	-5.78E-01	7.15E+05	1.10E-05	1998851.41	3235357.19	1236505.78	0	0	0	6.3E+07	7939	0	0
115169600	-5.79E-01	7.14E+05	1.10E-05	2000672.57	3234168.53	1233495.96	0	0	0	6.3E+07	7949	0	0
115297000	-5.80E-01	7.13E+05	1.10E-05	2002491.62	3232985.74	1230494.12	0	0	0	6.3E+07	7960	0	0
115424400	-5.80E-01	7.12E+05	1.10E-05	2004308.57	3231808.8	1227500.23	0	0	0	6.4E+07	7970	0	0
115551800	-5.81E-01	7.11E+05	1.09E-05	2006123.41	3230637.68	1224514.27	0	0	0	6.4E+07	7980	0	0
115679200	-5.82E-01	7.11E+05	1.09E-05	2007936.14	3229472.34	1221536.2	0	0	0	6.4E+07	7990	0	0
115806600	-5.82E-01	7.10E+05	1.09E-05	2009746.76	3228312.75	1218565.99	0	0	0	6.4E+07	8001	0	0
115934000	-5.83E-01	7.09E+05	1.09E-05	2011555.28	3227158.89	1215603.61	0	0	0	6.4E+07	8011	0	0
116061400	-5.84E-01	7.08E+05	1.09E-05	2013361.69	3226010.72	1212649.03	0	0	0	6.4E+07	8021	0	0
116188800	-5.85E-01	7.07E+05	1.09E-05	2015165.99	3224868.21	1209702.22	0	0	0	6.5E+07	8031	0	0
116316200	-5.85E-01	7.06E+05	1.09E-05	2016968.18	3223731.33	1206763.15	0	0	0	6.5E+07	8041	0	0
116443600	-5.86E-01	7.06E+05	1.09E-05	2018768.26	3222600.05	1203831.79	0	0	0	6.5E+07	8052	0	0
116571000	-5.87E-01	7.05E+05	1.08E-05	2020566.23	3221474.35	1200908.12	0	0	0	6.5E+07	8062	0	0
116698400	-5.88E-01	7.04E+05	1.08E-05	2022362.1	3220354.2	1197992.1	0	0	0	6.5E+07	8072	0	0
116825800	-5.88E-01	7.03E+05	1.08E-05	2024155.85	3219239.55	1195083.7	0	0	0	6.5E+07	8082	0	0
116953200	-5.89E-01	7.02E+05	1.08E-05	2025947.5	3218130.4	1192182.9	0	0	0	6.5E+07	8092	0	0
117080600	-5.90E-01	7.02E+05	1.08E-05	2027737.03	3217026.7	1189289.66	0	0	0	6.6E+07	8103	0	0
117208000	-5.91E-01	7.01E+05	1.08E-05	2029524.46	3215928.42	1186403.96	0	0	0	6.6E+07	8113	0	0
117335400	-5.91E-01	7.00E+05	1.08E-05	2031309.78	3214835.55	1183525.78	0	0	0	6.6E+07	8123	0	0
117462800	-5.92E-01	6.99E+05	1.08E-05	2033092.98	3213748.05	1180655.07	0	0	0	6.6E+07	8133	0	0
117590200	-5.93E-01	6.98E+05	1.07E-05	2034874.08	3212665.9	1177791.82	0	0	0	6.6E+07	8143	0	0
117717600	-5.94E-01	6.97E+05	1.07E-05	2036653.06	3211589.06	1174935.99	0	0	0	6.6E+07	8154	0	0
117845000	-5.94E-01	6.97E+05	1.07E-05	2038429.94	3210517.5	1172087.56	0	0	0	6.7E+07	8164	0	0
117972400	-5.95E-01	6.96E+05	1.07E-05	2040204.7	3209451.21	1169246.51	0	0	0	6.7E+07	8174	0	0
118099800	-5.96E-01	6.95E+05	1.07E-05	2041977.36	3208390.15	1166412.79	0	0	0	6.7E+07	8184	0	0
118227200	-5.96E-01	6.94E+05	1.07E-05	2043747.9	3207334.3	1163586.4	0	0	0	6.7E+07	8194	0	0
118354600	-5.97E-01	6.93E+05	1.07E-05	2045516.33	3206283.62	1160767.29	0	0	0	6.7E+07	8204	0	0
118482000	-5.98E-01	6.92E+05	1.07E-05	2047282.65	3205238.1	1157955.45	0	0	0	6.7E+07	8215	0	0
118609400	-5.99E-01	6.92E+05	1.06E-05	2049046.86	3204197.71	1155150.84	0	0	0	6.8E+07	8225	0	0
118736800	-5.99E-01	6.91E+05	1.06E-05	2050808.96	3203162.41	1152353.45	0	0	0	6.8E+07	8235	0	0
118864200	-6.00E-01	6.90E+05	1.06E-05	2052568.95	3202132.18	1149563.23	0	0	0	6.8E+07	8245	0	0
118991600	-6.01E-01	6.89E+05	1.06E-05	2054326.83	3201107.01	1146780.18	0	0	0	6.8E+07	8255	0	0
119119000	-6.02E-01	6.88E+05	1.06E-05	2056082.59	3200086.85	1144004.26	0	0	0	6.8E+07	8265	0	0
119246400	-6.02E-01	6.87E+05	1.06E-05	2057836.25	3199071.69	1141235.44	0	0	0	6.8E+07	8275	0	0
119373800	-6.03E-01	6.87E+05	1.06E-05	2059587.79	3198061.49	1138473.7	0	0	0	6.9E+07	8286	0	0
119501200	-6.04E-01	6.86E+05	1.06E-05	2061337.22	3197056.24	1135719.02	0	0	0	6.9E+07	8296	0	0
119628600	-6.05E-01	6.85E+05	1.05E-05	2063084.54	3196055.91	1132971.37	0	0	0	6.9E+07	8306	0	0
119756000	-6.05E-01	6.84E+05	1.05E-05	2064829.75	3195060.47	1130230.72	0	0	0	6.9E+07	8316	0	0
119883400	-6.06E-01	6.83E+05	1.05E-05	2066572.85	3194069.9	1127497.05	0	0	0	6.9E+07	8326	0	0
120010800	-6.07E-01	6.82E+05	1.05E-05	2068313.83	3193084.17	1124770.34	0	0	0	6.9E+07	8336	0	0
120138200	-6.07E-01	6.82E+05	1.05E-05	2070052.71	3192103.26	1122050.55	0	0	0	7.0E+07	8346	0	0
120265600	-6.08E-01	6.81E+05	1.05E-05	2071789.47	3191127.14	1119337.67	0	0	0	7.0E+07	8356	0	0
120393000	-6.09E-01	6.80E+05	1.05E-05	2073524.12	3190155.8	1116631.67	0	0	0	7.0E+07	8367	0	0
120520400	-6.10E-01	6.79E+05	1.04E-05	2075256.66	3189189.19	1113932.53	0	0	0	7.0E+07	8377	0	0
120647800	-6.10E-01	6.78E+05	1.04E-05	2076987.09	3188227.31	1111240.22	0	0	0	7.0E+07	8387	0	0
120775200	-6.11E-01	6.77E+05	1.04E-05	2078715.41	3187270.13	1108554.72	0	0	0	7.1E+07	8397	0	0
120902600	-6.12E-01	6.77E+05	1.04E-05	2080441.62	3186317.62	1105876	0	0	0	7.1E+07	8407	0	0
121030000	-6.13E-01	6.76E+05	1.04E-05	2082165.71	3185369.75	1103204.04	0	0	0	7.1E+07	8417	0	0
121157400	-6.13E-01	6.75E+05	1.04E-05	2083887.7	3184426.52	1100538.82	0	0	0	7.1E+07	8427	0	0
121284800	-6.14E-01	6.74E+05	1.04E-05	2085607.57	3183487.88	1097880.31	0	0	0	7.1E+07	8437	0	0
121412200	-6.15E-01	6.73E+05	1.04E-05	2087325.33	3182553.83	1095228.5	0	0	0	7.1E+07	8447	0	0
121539600	-6.16E-01	6.73E+05	1.03E-05	2089040.98	3181624.33	1092583.35	0	0	0	7.2E+07	8457	0	0
121667000	-6.16E-01	6.72E+05	1.03E-05	2090754.52	3180699.36	1089944.84	0	0	0	7.2E+07	8468	0	0
121794400	-6.17E-01	6.71E+05	1.03E-05	2092465.95	3179778.91	1087312.95	0	0	0	7.2E+07	8478	0	0
121921800	-6.18E-01	6.70E+05	1.03E-05	2094175.27	3178862.94	1084687.66	0	0	0	7.2E+07	8488	0	0
122049200	-6.18E-01	6.69E+05	1.03E-05	2095882.48	3177951.43	1082068.95	0	0	0	7.2E+07	8498	0	0
122176600	-6.19E-01	6.68E+05	1.03E-05	2097587.58	3177044.37	1079456.79	0	0	0	7.2E+07	8508	0	0
122304000	-6.20E-01	6.68E+05	1.03E-05	2099290.57	3176141.73	1076851.16	0	0	0	7.3E+07	8518	0	0
122431400	-6.21E-01	6.67E+05	1.03E-05	2100991.45	3175243.49	1074252.04	0	0	0	7.3E+07	8528	0	0
122558800	-6.21E-01	6.66E+05	1.02E-05	2102690.22	3174349.62	1071659.4	0	0	0	7.3E+07	8538	0	0
122686200	-6.22E-01	6.65E+05	1.02E-05	2104386.88	3173460.1	1069073.23	0	0	0	7.3E+07	8548	0	0
122813600	-6.23E-01	6.64E+05	1.02E-05	2106081.42	3172574.92	1066493.5	0	0	0	7.3E+07	8558	0	0
122941000	-6.24E-01	6.63E+05	1.02E-05	2107773.86	3171694.05	1063920.19	0	0	0	7.3E+07	8568	0	0
123068400	-6.24E-01	6.63E+05	1.02E-05	2109464.19	3170817.47	1061353.27	0	0	0	7.4E+07	8578	0	0
123195800	-6.25E-01	6.62E+05	1.02E-05	2111152.41	3169945.15	1058792.74	0	0	0	7.4E+07	8588	0	0
123323200	-6.26E-01	6.61E+05	1.02E-05	2112838.53	3169077.08	1056238.56	0	0	0	7.4E+07	8598	0	0
123450600	-6.26E-01	6.60E+05	1.02E-05	2114522.53	3168213.24	1053690.71	0	0	0	7.4E+07	8608	0	0
123578000	-6.27E-01	6.59E+05	1.01E-05	2116204.42	3167353.6	1051149.18	0	0	0	7.4E+07	8618	0	0
123705400	-6.28E-01	6.58E+05	1.01E-05	2117884.21	3166498.15	1048613.94	0	0	0	7.4E+07	8628	0	0
123832800	-6.29E-01	6.58E+05	1.01E-05	2119561.89	3165646.85	1046084.97	0	0	0	7.5E+07	8639	0	0
123960200	-6.29E-01	6.57E+05	1.01E-05	2121237.46	3164799.7	1043562.24	0	0	0	7.5E+07	8649	0	0
124087600	-6.30E-01	6.56E+05	1.01E-05	2122910.92	3163956.67	1041045.75	0	0	0	7.5E+07	8659	0	0
124215000	-6.31E-01	6.55E+05	1.01E-05	2124582.27	3163117.74	1038535.47	0	0	0	7.5E+07	8669	0	0
124342400	-6.32E-01	6.54E+05	1.01E-05	2126251.52	3162282.89	1036031.37	0	0	0	7.5E+07	8679	0	0
124469800	-6.32E-01	6.53E+05	1.01E-05	2127918.66	3161452.1	1033533.45	0	0	0	7.5E+07	8689	0	0
124597200	-6.33E-01	6.53E+05	1.00E-05	2129583.69	3160625.36	1031041.67	0	0	0	7.6E+07	8699	0	0
124724600	-6.34E-01	6.52E+05	1.00E-05	2131246.62	3159802.63	1028556.01	0	0	0	7.6E+07	8709	0	0
124852000	-6.34E-01	6.51E+05	1.00E-05	2132907.44	3158983.9	1026076.47	0	0	0	7.6E+07	8719	0	0
124979400	-6.35E-01	6.50E+05	1.00E-05	2134566.15	3158169.16	1023603.01	0	0	0	7.6E+07	8729	0	0
125106800	-6.36E-01	6.49E+05	9.99E-06	2136222.76	3157358.37	1021135.62	0	0	0	7.6E+07	8739	0	0
125234200	-6.37E-01	6.49E+05	9.98E-06	2137877.26	3156551.53	1018674.27	0	0	0	7.7E+07	8749	0	0
125361600	-6.37E-01	6.48E+05	9.96E-06	2139529.66	3155748.61	1016218.95	0	0	0	7.7E+07	8759	0	0
125489000	-6.38E-01	6.47E+05	9.95E-06	2141179.95	3154949.59	1013769.65	0	0	0	7.7E+07	8769	0	0
125616400	-6.39E-01	6.46E+05	9.94E-06	2142828.13	3154154.46	1011326.33	0	0	0	7.7E+07	8779	0	0
125743800	-6.40E-01	6.45E+05	9.93E-06	2144474.21	3153363.19	1008888.98	0	0	0	7.7E+07	8789	0	0
125871200	-6.40E-01	6.44E+05	9.91E-06	2146118.19	3152575.77	1006457.58	0	0	0	7.7E+07	8799	0	0
125998600	-6.41E-01	6.44E+05	9.90E-06	2147760.07	3151792.18	1004032.11	0	0	0	7.8E+07	8809	0	0
126126000	-6.42E-01	6.43E+05	9.89E-06	2149399.84	3151012.39	1001612.55	0	0	0	7.8E+07	8819	0	0
126253400	-6.42E-01	6.42E+05	9.88E-06	2151037.5	3150236.39	999198.89	0	0	0	7.8E+07	8829	0	0
126380800	-6.43E-01	6.41E+05	9.86E-06	2152673.07	3149464.17	996791.1	0	0	0	7.8E+07	8839	0	0
126508200	-6.44E-01	6.40E+05	9.85E-06	2154306.53	3148695.7	994389.17	0	0	0	7.8E+07	8849	0	0
126635600	-6.45E-01	6.39E+05	9.84E-06	2155937.89	3147930.96	991993.08	0	0	0	7.8E+07	8859	0	0
126763000	-6.45E-01	6.39E+05	9.82E-06	2157567.14	3147169.94	989602.8	0	0	0	7.9E+07	8869	0	0
126890400	-6.46E-01	6.38E+05	9.81E-06	2159194.3	3146412.62	987218.32	0	0	0	7.9E+07	8879	0	0
127017800	-6.47E-01	6.37E+05	9.80E-06	2160819.35	3145658.98	984839.63	0	0	0	7.9E+07	8889	0	0
127145200	-6.47E-01	6.36E+05	9.79E-06	2162442.31	3144909	982466.69	0	0	0	7.9E+07	8899	0	0
127272600	-6.48E-01	6.35E+05	9.77E-06	2164063.16	3144162.67	980099.51	0	0	0	7.9E+07	8909	0	0
127400000	-6.49E-01	6.34E+05	9.76E-06	2165681.91	3143419.96	977738.05	0	0	0	8.0E+07	8919	0	0
127527400	-6.50E-01	6.34E+05	9.75E-06	2167298.57	3142680.87	975382.3	0	0	0	8.0E+07	8929	0	0
127654800	-6.50E-01	6.33E+05	9.74E-06	2168913.12	3141945.36	973032.24	0	0	0	8.0E+07	8939	0	0
127782200	-6.51E-01	6.32E+05	9.72E-06	2170525.58	3141213.43	970687.86	0	0	0	8.0E+07	8949	0	0
127909600	-6.52E-01	6.31E+05	9.71E-06	2172135.93	3140485.06	968349.13	0	0	0	8.0E+07	8959	0	0
128037000	-6.53E-01	6.30E+05	9.70E-06	2173744.19	3139760.23	966016.04	0	0	0	8.0E+07	8968	0	0
128164400	-6.53E-01	6.30E+05	9.69E-06	2175350.35	3139038.92	963688.57	0	0	0	8.1E+07	8978	0	0
128291800	-6.54E-01	6.29E+05	9.67E-06	2176954.41	3138321.12	961366.71	0	0	0	8.1E+07	8988	0	0
128419200	-6.55E-01	6.28E+05	9.66E-06	2178556.38	3137606.81	959050.43	0	0	0	8.1E+07	8998	0	0
128546600	-6.55E-01	6.27E+05	9.65E-06	2180156.25	3136895.97	956739.72	0	0	0	8.1E+07	9008	0	0
128674000	-6.56E-01	6.26E+05	9.63E-06	2181754.02	3136188.59	954434.56	0	0	0	8.1E+07	9018	0	0
128801400	-6.57E-01	6.25E+05	9.62E-06	2183349.7	3135484.64	952134.94	0	0	0	8.2E+07	9028	0	0
128928800	-6.58E-01	6.25E+05	9.61E-06	2184943.29	3134784.12	949840.83	0	0	0	8.2E+07	9038	0	0
129056200	-6.58E-01	6.24E+05	9.60E-06	2186534.77	3134087	947552.23	0	0	0	8.2E+07	9048	0	0
129183600	-6.59E-01	6.23E+05	9.58E-06	2188124.17	3133393.28	945269.11	0	0	0	8.2E+07	9058	0	0
129311000	-6.60E-01	6.22E+05	9.57E-06	2189711.47	3132702.92	942991.45	0	0	0	8.2E+07	9068	0	0
129438400	-6.60E-01	6.21E+05	9.56E-06	2191296.67	3132015.93	940719.25	0	0	0	8.2E+07	9078	0	0
129565800	-6.61E-01	6.20E+05	9.55E-06	2192879.79	3131332.27	938452.48	0	0	0	8.3E+07	9088	0	0
129693200	-6.62E-01	6.20E+05	9.53E-06	2194460.81	3130651.95	936191.13	0	0	0	8.3E+07	9098	0	0
129820600	-6.63E-01	6.19E+05	9.52E-06	2196039.74	3129974.93	933935.19	0	0	0	8.3E+07	9108	0	0
129948000	-6.63E-01	6.18E+05	9.51E-06	2197616.58	3129301.2	931684.62	0	0	0	8.3E+07	9118	0	0
130075400	-6.64E-01	6.17E+05	9.50E-06	2199191.33	3128630.75	929439.43	0	0	0	8.3E+07	9128	0	0
130202800	-6.65E-01	6.16E+05	9.48E-06	2200763.99	3127963.57	927199.58	0	0	0	8.3E+07	9138	0	0
130330200	-6.66E-01	6.16E+05	9.47E-06	2202334.55	3127299.63	924965.08	0	0	0	8.4E+07	9147	0	0
130457600	-6.66E-01	6.15E+05	9.46E-06	2203903.03	3126638.92	922735.89	0	0	0	8.4E+07	9157	0	0
130585000	-6.67E-01	6.14E+05	9.45E-06	2205469.42	3125981.43	920512.01	0	0	0	8.4E+07	9167	0	0
130712400	-6.68E-01	6.13E+05	9.43E-06	2207033.72	3125327.14	918293.42	0	0	0	8.4E+07	9177	0	0
130839800	-6.68E-01	6.12E+05	9.42E-06	2208595.94	3124676.03	916080.1	0	0	0	8.4E+07	9187	0	0
130967200	-6.69E-01	6.11E+05	9.41E-06	2210156.06	3124028.1	913872.04	0	0	0	8.5E+07	9197	0	0
131094600	-6.70E-01	6.11E+05	9.39E-06	2211714.1	3123383.32	911669.22	0	0	0	8.5E+07	9207	0	0
131222000	-6.71E-01	6.10E+05	9.38E-06	2213270.05	3122741.68	909471.62	0	0	0	8.5E+07	9217	0	0
131349400	-6.71E-01	6.09E+05	9.37E-06	2214823.92	3122103.16	907279.24	0	0	0	8.5E+07	9227	0	0
131476800	-6.72E-01	6.08E+05	9.36E-06	2216375.71	3121467.76	905092.05	0	0	0	8.5E+07	9237	0	0
131604200	-6.73E-01	6.07E+05	9.34E-06	2217925.4	3120835.45	902910.05	0	0	0	8.5E+07	9247	0	0
131731600	-6.73E-01	6.07E+05	9.33E-06	2219473.02	3120206.22	900733.2	0	0	0	8.6E+07	9256	0	0
131859000	-6.74E-01	6.06E+05	9.32E-06	2221018.55	3119580.06	898561.51	0	0	0	8.6E+07	9266	0	0
131986400	-6.75E-01	6.05E+05	9.31E-06	2222562	3118956.95	896394.95	0	0	0	8.6E+07	9276	0	0
132113800	-6.76E-01	6.04E+05	9.29E-06	2224103.37	3118336.88	894233.51	0	0	0	8.6E+07	9286	0	0
132241200	-6.76E-01	6.03E+05	9.28E-06	2225642.65	3117719.83	892077.18	0	0	0	8.6E+07	9296	0	0
132368600	-6.77E-01	6.02E+05	9.27E-06	2227179.86	3117105.79	889925.93	0	0	0	8.7E+07	9306	0	0
132496000	-6.78E-01	6.02E+05	9.26E-06	2228714.98	3116494.74	887779.76	0	0	0	8.7E+07	9316	0	0
132623400	-6.78E-01	6.01E+05	9.24E-06	2230248.02	3115886.68	885638.65	0	0	0	8.7E+07	9326	0	0
132750800	-6.79E-01	6.00E+05	9.23E-06	2231778.99	3115281.58	883502.59	0	0	0	8.7E+07	9336	0	0
132878200	-6.80E-01	5.99E+05	9.22E-06	2233307.88	3114679.43	881371.56	0	0	0	8.7E+07	9345	0	0
133005600	-6.81E-01	5.98E+05	9.21E-06	2234834.69	3114080.23	879245.54	0	0	0	8.8E+07	9355	0	0
133133000	-6.81E-01	5.98E+05	9.19E-06	2236359.42	3113483.95	877124.53	0	0	0	8.8E+07	9365	0	0
133260400	-6.82E-01	5.97E+05	9.18E-06	2237882.07	3112890.57	875008.5	0	0	0	8.8E+07	9375	0	0
133387800	-6.83E-01	5.96E+05	9.17E-06	2239402.65	3112300.1	872897.45	0	0	0	8.8E+07	9385	0	0
133515200	-6.83E-01	5.95E+05	9.16E-06	2240921.16	3111712.51	870791.35	0	0	0	8.8E+07	9395	0	0
133642600	-6.84E-01	5.94E+05	9.14E-06	2242437.59	3111127.79	868690.2	0	0	0	8.8E+07	9405	0	0
133770000	-6.85E-01	5.94E+05	9.13E-06	2243951.94	3110545.93	866593.98	0	0	0	8.9E+07	9415	0	0
133897400	-6.86E-01	5.93E+05	9.12E-06	2245464.23	3109966.91	864502.68	0	0	0	8.9E+07	9425	0	0
134024800	-6.86E-01	5.92E+05	9.11E-06	2246974.44	3109390.72	862416.28	0	0	0	8.9E+07	9434	0	0
134152200	-6.87E-01	5.91E+05	9.09E-06	2248482.57	3108817.34	860334.77	0	0	0	8.9E+07	9444	0	0
134279600	-6.88E-01	5.90E+05	9.08E-06	2249988.64	3108246.77	858258.13	0	0	0	8.9E+07	9454	0	0
134407000	-6.88E-01	5.89E+05	9.07E-06	2251492.64	3107678.99	856186.36	0	0	0	9.0E+07	9464	0	0
134534400	-6.89E-01	5.89E+05	9.06E-06	2252994.56	3107113.99	854119.43	0	0	0	9.0E+07	9474	0	0
134661800	-6.90E-01	5.88E+05	9.04E-06	2254494.42	3106551.76	852057.33	0	0	0	9.0E+07	9484	0	0
134789200	-6.91E-01	5.87E+05	9.03E-06	2255992.21	3105992.27	850000.06	0	0	0	9.0E+07	9494	0	0
134916600	-6.91E-01	5.86E+05	9.02E-06	2257487.93	3105435.52	847947.59	0	0	0	9.0E+07	9503	0	0
135044000	-6.92E-01	5.85E+05	9.01E-06	2258981.59	3104881.5	845899.91	0	0	0	9.1E+07	9513	0	0
135171400	-6.93E-01	5.85E+05	8.99E-06	2260473.18	3104330.19	843857.02	0	0	0	9.1E+07	9523	0	0
135298800	-6.93E-01	5.84E+05	8.98E-06	2261962.7	3103781.59	841818.89	0	0	0	9.1E+07	9533	0	0
135426200	-6.94E-01	5.83E+05	8.97E-06	2263450.16	3103235.67	839785.51	0	0	0	9.1E+07	9543	0	0
135553600	-6.95E-01	5.82E+05	8.96E-06	2264935.55	3102692.42	837756.87	0	0	0	9.1E+07	9553	0	0
135681000	-6.96E-01	5.81E+05	8.94E-06	2266418.88	3102151.84	835732.96	0	0	0	9.1E+07	9563	0	0
135808400	-6.96E-01	5.81E+05	8.93E-06	2267900.15	3101613.91	833713.76	0	0	0	9.2E+07	9572	0	0
135935800	-6.97E-01	5.80E+05	8.92E-06	2269379.35	3101078.62	831699.27	0	0	0	9.2E+07	9582	0	0
136063200	-6.98E-01	5.79E+05	8.91E-06	2270856.5	3100545.95	829689.46	0	0	0	9.2E+07	9592	0	0
136190600	-6.98E-01	5.78E+05	8.89E-06	2272331.58	3100015.9	827684.32	0	0	0	9.2E+07	9602	0	0
136318000	-6.99E-01	5.77E+05	8.88E-06	2273804.61	3099488.45	825683.84	0	0	0	9.2E+07	9612	0	0
136445400	-7.00E-01	5.76E+05	8.87E-06	2275275.58	3098963.59	823688.02	0	0	0	9.3E+07	9622	0	0
136572800	-7.01E-01	5.76E+05	8.86E-06	2276744.48	3098441.31	821696.82	0	0	0	9.3E+07	9631	0	0
136700200	-7.01E-01	5.75E+05	8.84E-06	2278211.33	3097921.59	819710.26	0	0	0	9.3E+07	9641	0	0
136827600	-7.02E-01	5.74E+05	8.83E-06	2279676.13	3097404.43	817728.3	0	0	0	9.3E+07	9651	0	0
136955000	-7.03E-01	5.73E+05	8.82E-06	2281138.87	3096889.81	815750.94	0	0	0	9.3E+07	9661	0	0
137082400	-7.03E-01	5.72E+05	8.81E-06	2282599.55	3096377.71	813778.16	0	0	0	9.4E+07	9671	0	0
137209800	-7.04E-01	5.72E+05	8.79E-06	2284058.18	3095868.14	811809.96	0	0	0	9.4E+07	9681	0	0
137337200	-7.05E-01	5.71E+05	8.78E-06	2285514.76	3095361.07	809846.31	0	0	0	9.4E+07	9690	0	0
137464600	-7.06E-01	5.70E+05	8.77E-06	2286969.28	3094856.5	807887.22	0	0	0	9.4E+07	9700	0	0
137592000	-7.06E-01	5.69E+05	8.76E-06	2288421.76	3094354.42	805932.66	0	0	0	9.4E+07	9710	0	0
137719400	-7.07E-01	5.68E+05	8.75E-06	2289872.18	3093854.8	803982.62	0	0	0	9.4E+07	9720	0	0
137846800	-7.08E-01	5.68E+05	8.73E-06	2291320.55	3093357.65	802037.09	0	0	0	9.5E+07	9730	0	0
137974200	-7.08E-01	5.67E+05	8.72E-06	2292766.88	3092862.94	800096.07	0	0	0	9.5E+07	9739	0	0
138101600	-7.09E-01	5.66E+05	8.71E-06	2294211.15	3092370.67	798159.52	0	0	0	9.5E+07	9749	0	0
138229000	-7.10E-01	5.65E+05	8.70E-06	2295653.38	3091880.83	796227.46	0	0	0	9.5E+07	9759	0	0
138356400	-7.11E-01	5.64E+05	8.68E-06	2297093.56	3091393.41	794299.85	0	0	0	9.5E+07	9769	0	0
138483800	-7.11E-01	5.64E+05	8.67E-06	2298531.69	3090908.39	792376.7	0	0	0	9.6E+07	9779	0	0
138611200	-7.12E-01	5.63E+05	8.66E-06	2299967.78	3090425.76	790457.98	0	0	0	9.6E+07	9788	0	0
138738600	-7.13E-01	5.62E+05	8.65E-06	2301401.83	3089945.52	788543.69	0	0	0	9.6E+07	9798	0	0
138866000	-7.13E-01	5.61E+05	8.63E-06	2302833.83	3089467.65	786633.81	0	0	0	9.6E+07	9808	0	0
138993400	-7.14E-01	5.60E+05	8.62E-06	2304263.8	3088992.14	784728.34	0	0	0	9.6E+07	9818	0	0
139120800	-7.15E-01	5.60E+05	8.61E-06	2305691.71	3088518.97	782827.26	0	0	0	9.7E+07	9828	0	0
139248200	-7.16E-01	5.59E+05	8.60E-06	2307117.59	3088048.15	780930.56	0	0	0	9.7E+07	9838	0	0
139375600	-7.16E-01	5.58E+05	8.58E-06	2308541.43	3087579.66	779038.22	0	0	0	9.7E+07	9847	0	0
139503000	-7.17E-01	5.57E+05	8.57E-06	2309963.23	3087113.48	777150.25	0	0	0	9.7E+07	9857	0	0
139630400	-7.18E-01	5.56E+05	8.56E-06	2311383	3086649.61	775266.61	0	0	0	9.7E+07	9867	0	0
139757800	-7.18E-01	5.56E+05	8.55E-06	2312800.72	3086188.04	773387.31	0	0	0	9.8E+07	9877	0	0
139885200	-7.19E-01	5.55E+05	8.54E-06	2314216.41	3085728.75	771512.33	0	0	0	9.8E+07	9886	0	0
140012600	-7.20E-01	5.54E+05	8.52E-06	2315630.07	3085271.73	769641.67	0	0	0	9.8E+07	9896	0	0
140140000	-7.21E-01	5.53E+05	8.51E-06	2317041.69	3084816.99	767775.3	0	0	0	9.8E+07	9906	0	0
140267400	-7.21E-01	5.52E+05	8.50E-06	2318451.28	3084364.49	765913.22	0	0	0	9.8E+07	9916	0	0
140394800	-7.22E-01	5.52E+05	8.49E-06	2319858.83	3083914.24	764055.41	0	0	0	9.9E+07	9926	0	0
140522200	-7.23E-01	5.51E+05	8.47E-06	2321264.36	3083466.23	762201.87	0	0	0	9.9E+07	9935	0	0
140649600	-7.23E-01	5.50E+05	8.46E-06	2322667.85	3083020.44	760352.59	0	0	0	9.9E+07	9945	0	0
140777000	-7.24E-01	5.49E+05	8.45E-06	2324069.31	3082576.86	758507.54	0	0	0	9.9E+07	9955	0	0
140904400	-7.25E-01	5.48E+05	8.44E-06	2325468.75	3082135.48	756666.73	0	0	0	9.9E+07	9965	0	0
141031800	-7.26E-01	5.48E+05	8.43E-06	2326866.16	3081696.3	754830.14	0	0	0	9.9E+07	9975	0	0
141159200	-7.26E-01	5.47E+05	8.41E-06	2328261.54	3081259.3	752997.76	0	0	0	1.0E+08	9984	0	0
141286600	-7.27E-01	5.46E+05	8.40E-06	2329654.89	3080824.47	751169.58	0	0	0	1.0E+08	9994	0	0
141414000	-7.28E-01	5.45E+05	8.39E-06	2331046.22	3080391.81	749345.59	0	0	0	1.0E+08	10004	0	0
141541400	-7.28E-01	5.44E+05	8.38E-06	2332435.53	3079961.3	747525.77	0	0	0	1.0E+08	10014	0	0
141668800	-7.29E-01	5.44E+05	8.36E-06	2333822.81	3079532.94	745710.12	0	0	0	1.0E+08	10023	0	0
141796200	-7.30E-01	5.43E+05	8.35E-06	2335208.08	3079106.71	743898.63	0	0	0	1.0E+08	10033	0	0
141923600	-7.30E-01	5.42E+05	8.34E-06	2336591.32	3078682.6	742091.28	0	0	0	1.0E+08	10043	0	0
142051000	-7.31E-01	5.41E+05	8.33E-06	2337972.54	3078260.61	740288.07	0	0	0	1.0E+08	10053	0	0
142178400	-7.32E-01	5.40E+05	8.32E-06	2339351.74	3077840.72	738488.98	0	0	0	1.0E+08	10063	0	0
142305800	-7.33E-01	5.40E+05	8.30E-06	2340728.93	3077422.92	736694	0	0	0	1.0E+08	10072	0	0
142433200	-7.33E-01	5.39E+05	8.29E-06	2342104.09	3077007.22	734903.12	0	0	0	1.0E+08	10082	0	0
142560600	-7.34E-01	5.38E+05	8.28E-06	2343477.24	3076593.59	733116.34	0	0	0	1.0E+08	10092	0	0
142688000	-7.35E-01	5.37E+05	8.27E-06	2344848.38	3076182.02	731333.64	0	0	0	1.0E+08	10102	0	0
142815400	-7.35E-01	5.37E+05	8.25E-06	2346217.5	3075772.51	729555.01	0	0	0	1.0E+08	10111	0	0
142942800	-7.36E-01	5.36E+05	8.24E-06	2347584.62	3075365.05	727780.44	0	0	0	1.0E+08	10121	0	0
143070200	-7.37E-01	5.35E+05	8.23E-06	2348949.71	3074959.63	726009.92	0	0	0	1.0E+08	10131	0	0
143197600	-7.38E-01	5.34E+05	8.22E-06	2350312.8	3074556.24	724243.44	0	0	0	1.0E+08	10141	0	0
143325000	-7.38E-01	5.33E+05	8.21E-06	2351673.88	3074154.87	722480.99	0	0	0	1.0E+08	10150	0	0
143452400	-7.39E-01	5.33E+05	8.19E-06	2353032.95	3073755.51	720722.56	0	0	0	1.0E+08	10160	0	0
143579800	-7.40E-01	5.32E+05	8.18E-06	2354390.01	3073358.15	718968.14	0	0	0	1.0E+08	10170	0	0
143707200	-7.40E-01	5.31E+05	8.17E-06	2355745.06	3072962.78	717217.72	0	0	0	1.0E+08	10180	0	0
143834600	-7.41E-01	5.30E+05	8.16E-06	2357098.11	3072569.4	715471.28	0	0	0	1.0E+08	10189	0	0
143962000	-7.42E-01	5.29E+05	8.15E-06	2358449.16	3072177.99	713728.83	0	0	0	1.0E+08	10199	0	0
144089400	-7.43E-01	5.29E+05	8.13E-06	2359798.2	3071788.55	711990.35	0	0	0	1.0E+08	10209	0	0
144216800	-7.43E-01	5.28E+05	8.12E-06	2361145.24	3071401.06	710255.82	0	0	0	1.0E+08	10219	0	0
144344200	-7.44E-01	5.27E+05	8.11E-06	2362490.28	3071015.52	708525.25	0	0	0	1.0E+08	10228	0	0
144471600	-7.45E-01	5.26E+05	8.10E-06	2363833.31	3070631.92	706798.61	0	0	0	1.0E+08	10238	0	0
144599000	-7.45E-01	5.26E+05	8.09E-06	2365174.35	3070250.25	705075.9	0	0	0	1.1E+08	10248	0	0
144726400	-7.46E-01	5.25E+05	8.07E-06	2366513.39	3069870.5	703357.11	0	0	0	1.1E+08	10258	0	0
144853800	-7.47E-01	5.24E+05	8.06E-06	2367850.43	3069492.67	701642.24	0	0	0	1.1E+08	10267	0	0
144981200	-7.47E-01	5.23E+05	8.05E-06	2369185.48	3069116.74	699931.26	0	0	0	1.1E+08	10277	0	0
145108600	-7.48E-01	5.22E+05	8.04E-06	2370518.53	3068742.7	698224.17	0	0	0	1.1E+08	10287	0	0
145236000	-7.49E-01	5.22E+05	8.02E-06	2371849.59	3068370.55	696520.96	0	0	0	1.1E+08	10297	0	0
145363400	-7.50E-01	5.21E+05	8.01E-06	2373178.66	3068000.28	694821.63	0	0	0	1.1E+08	10306	0	0
145490800	-7.50E-01	5.20E+05	8.00E-06	2374505.73	3067631.88	693126.15	0	0	0	1.1E+08	10316	0	0
145618200	-7.51E-01	5.19E+05	7.99E-06	2375830.81	3067265.34	691434.53	0	0	0	1.1E+08	10326	0	0
145745600	-7.52E-01	5.18E+05	7.98E-06	2377153.91	3066900.65	689746.75	0	0	0	1.1E+08	10335	0	0
145873000	-7.52E-01	5.18E+05	7.96E-06	2378475.01	3066537.81	688062.8	0	0	0	1.1E+08	10345	0	0
146000400	-7.53E-01	5.17E+05	7.95E-06	2379794.13	3066176.8	686382.67	0	0	0	1.1E+08	10355	0	0
146127800	-7.54E-01	5.16E+05	7.94E-06	2381111.27	3065817.63	684706.36	0	0	0	1.1E+08	10365	0	0
146255200	-7.55E-01	5.15E+05	7.93E-06	2382426.41	3065460.27	683033.85	0	0	0	1.1E+08	10374	0	0
146382600	-7.55E-01	5.15E+05	7.92E-06	2383739.58	3065104.72	681365.14	0	0	0	1.1E+08	10384	0	0
146510000	-7.56E-01	5.14E+05	7.90E-06	2385050.76	3064750.97	679700.21	0	0	0	1.1E+08	10394	0	0
146637400	-7.57E-01	5.13E+05	7.89E-06	2386359.96	3064399.02	678039.06	0	0	0	1.1E+08	10404	0	0
146764800	-7.57E-01	5.12E+05	7.88E-06	2387667.18	3064048.86	676381.68	0	0	0	1.1E+08	10413	0	0
146892200	-7.58E-01	5.11E+05	7.87E-06	2388972.42	3063700.48	674728.06	0	0	0	1.1E+08	10423	0	0
147019600	-7.59E-01	5.11E+05	7.86E-06	2390275.68	3063353.86	673078.18	0	0	0	1.1E+08	10433	0	0
147147000	-7.59E-01	5.10E+05	7.85E-06	2391576.97	3063009.01	671432.04	0	0	0	1.1E+08	10442	0	0
147274400	-7.60E-01	5.09E+05	7.83E-06	2392876.28	3062665.92	669789.64	0	0	0	1.1E+08	10452	0	0
147401800	-7.61E-01	5.08E+05	7.82E-06	2394173.62	3062324.57	668150.95	0	0	0	1.1E+08	10462	0	0
147529200	-7.62E-01	5.08E+05	7.81E-06	2395468.98	3061984.96	666515.98	0	0	0	1.1E+08	10472	0	0
147656600	-7.62E-01	5.07E+05	7.80E-06	2396762.37	3061647.08	664884.71	0	0	0	1.1E+08	10481	0	0
147784000	-7.63E-01	5.06E+05	7.79E-06	2398053.79	3061310.92	663257.13	0	0	0	1.1E+08	10491	0	0
147911400	-7.64E-01	5.05E+05	7.77E-06	2399343.24	3060976.48	661633.25	0	0	0	1.1E+08	10501	0	0
148038800	-7.64E-01	5.05E+05	7.76E-06	2400630.72	3060643.75	660013.03	0	0	0	1.1E+08	10510	0	0
148166200	-7.65E-01	5.04E+05	7.75E-06	2401916.23	3060312.72	658396.49	0	0	0	1.1E+08	10520	0	0
148293600	-7.66E-01	5.03E+05	7.74E-06	2403199.78	3059983.38	656783.6	0	0	0	1.1E+08	10530	0	0
148421000	-7.67E-01	5.02E+05	7.73E-06	2404481.36	3059655.72	655174.36	0	0	0	1.1E+08	10539	0	0
148548400	-7.67E-01	5.01E+05	7.71E-06	2405760.98	3059329.75	653568.76	0	0	0	1.1E+08	10549	0	0
148675800	-7.68E-01	5.01E+05	7.70E-06	2407038.64	3059005.44	651966.8	0	0	0	1.1E+08	10559	0	0
148803200	-7.69E-01	5.00E+05	7.69E-06	2408314.33	3058682.79	650368.46	0	0	0	1.1E+08	10569	0	0
148930600	-7.69E-01	4.99E+05	7.68E-06	2409588.07	3058361.8	648773.73	0	0	0	1.1E+08	10578	0	0
149058000	-7.70E-01	4.98E+05	7.67E-06	2410859.84	3058042.45	647182.61	0	0	0	1.1E+08	10588	0	0
149185400	-7.71E-01	4.98E+05	7.66E-06	2412129.66	3057724.75	645595.09	0	0	0	1.1E+08	10598	0	0
149312800	-7.71E-01	4.97E+05	7.64E-06	2413397.52	3057408.68	644011.16	0	0	0	1.1E+08	10607	0	0
149440200	-7.72E-01	4.96E+05	7.63E-06	2414663.43	3057094.23	642430.8	0	0	0	1.1E+08	10617	0	0
149567600	-7.73E-01	4.95E+05	7.62E-06	2415927.38	3056781.4	640854.02	0	0	0	1.1E+08	10627	0	0
149695000	-7.74E-01	4.95E+05	7.61E-06	2417189.38	3056470.18	639280.8	0	0	0	1.1E+08	10636	0	0
149822400	-7.74E-01	4.94E+05	7.60E-06	2418449.42	3056160.56	637711.14	0	0	0	1.1E+08	10646	0	0
149949800	-7.75E-01	4.93E+05	7.58E-06	2419707.52	3055852.54	636145.02	0	0	0	1.1E+08	10656	0	0
150077200	-7.76E-01	4.92E+05	7.57E-06	2420963.67	3055546.11	634582.44	0	0	0	1.1E+08	10666	0	0
150204600	-7.76E-01	4.91E+05	7.56E-06	2422217.87	3055241.26	633023.39	0	0	0	1.1E+08	10675	0	0
150332000	-7.77E-01	4.91E+05	7.55E-06	2423470.12	3054937.98	631467.86	0	0	0	1.1E+08	10685	0	0
150459400	-7.78E-01	4.90E+05	7.54E-06	2424720.43	3054636.27	629915.84	0	0	0	1.1E+08	10695	0	0
150586800	-7.78E-01	4.89E+05	7.53E-06	2425968.8	3054336.13	628367.33	150586800	3054336.13	0	1.1E+08	10704	0	0
150714200	-7.79E-01	4.88E+05	7.51E-06	2427215.22	3054037.53	626822.31	0	0	0	1.1E+08	10714	0	0
150841600	-7.80E-01	4.88E+05	7.50E-06	2428459.7	3053740.48	625280.79	0	0	0	1.1E+08	10724	0	0
150969000	-7.81E-01	4.87E+05	7.49E-06	2429702.24	3053444.97	623742.74	0	0	0	1.2E+08	10733	0	0
151096400	-7.81E-01	4.86E+05	7.48E-06	2430942.84	3053150.99	622208.16	0	0	0	1.2E+08	10743	0	0
151223800	-7.82E-01	4.85E+05	7.47E-06	2432181.5	3052858.54	620677.04	0	0	0	1.2E+08	10753	0	0
151351200	-7.83E-01	4.85E+05	7.46E-06	2433418.23	3052567.61	619149.38	0	0	0	1.2E+08	10762	0	0
151478600	-7.83E-01	4.84E+05	7.44E-06	2434653.02	3052278.19	617625.17	0	0	0	1.2E+08	10772	0	0
151606000	-7.84E-01	4.83E+05	7.43E-06	2435885.88	3051990.27	616104.4	0	0	0	1.2E+08	10782	0	0
151733400	-7.85E-01	4.82E+05	7.42E-06	2437116.8	3051703.85	614587.05	0	0	0	1.2E+08	10791	0	0
151860800	-7.86E-01	4.82E+05	7.41E-06	2438345.79	3051418.93	613073.13	0	0	0	1.2E+08	10801	0	0
151988200	-7.86E-01	4.81E+05	7.40E-06	2439572.86	3051135.48	611562.62	0	0	0	1.2E+08	10811	0	0
152115600	-7.87E-01	4.80E+05	7.39E-06	2440797.99	3050853.52	610055.53	0	0	0	1.2E+08	10820	0	0
152243000	-7.88E-01	4.79E+05	7.37E-06	2442021.2	3050573.03	608551.82	0	0	0	1.2E+08	10830	0	0
152370400	-7.88E-01	4.79E+05	7.36E-06	2443242.48	3050294	607051.51	0	0	0	1.2E+08	10840	0	0
152497800	-7.89E-01	4.78E+05	7.35E-06	2444461.84	3050016.43	605554.59	0	0	0	1.2E+08	10849	0	0
152625200	-7.90E-01	4.77E+05	7.34E-06	2445679.27	3049740.31	604061.04	0	0	0	1.2E+08	10859	0	0
152752600	-7.90E-01	4.76E+05	7.33E-06	2446894.79	3049465.64	602570.85	0	0	0	1.2E+08	10869	0	0
152880000	-7.91E-01	4.76E+05	7.32E-06	2448108.38	3049192.4	601084.02	0	0	0	1.2E+08	10878	0	0
153007400	-7.92E-01	4.75E+05	7.30E-06	2449320.05	3048920.6	599600.55	0	0	0	1.2E+08	10888	0	0
153134800	-7.93E-01	4.74E+05	7.29E-06	2450529.8	3048650.22	598120.42	0	0	0	1.2E+08	10898	0	0
153262200	-7.93E-01	4.73E+05	7.28E-06	2451737.64	3048381.27	596643.63	0	0	0	1.2E+08	10907	0	0
153389600	-7.94E-01	4.73E+05	7.27E-06	2452943.56	3048113.72	595170.16	0	0	0	1.2E+08	10917	0	0
153517000	-7.95E-01	4.72E+05	7.26E-06	2454147.57	3047847.58	593700.01	0	0	0	1.2E+08	10927	0	0
153644400	-7.95E-01	4.71E+05	7.25E-06	2455349.66	3047582.84	592233.18	0	0	0	1.2E+08	10936	0	0
153771800	-7.96E-01	4.70E+05	7.24E-06	2456549.85	3047319.5	590769.65	0	0	0	1.2E+08	10946	0	0
153899200	-7.97E-01	4.70E+05	7.22E-06	2457748.12	3047057.54	589309.42	0	0	0	1.2E+08	10956	0	0
154026600	-7.97E-01	4.69E+05	7.21E-06	2458944.49	3046796.97	587852.48	0	0	0	1.2E+08	10965	0	0
154154000	-7.98E-01	4.68E+05	7.20E-06	2460138.94	3046537.77	586398.83	0	0	0	1.2E+08	10975	0	0
154281400	-7.99E-01	4.67E+05	7.19E-06	2461331.5	3046279.94	584948.44	0	0	0	1.2E+08	10985	0	0
154408800	-8.00E-01	4.67E+05	7.18E-06	2462522.14	3046023.47	583501.33	0	0	0	1.2E+08	10994	0	0
154536200	-8.00E-01	4.66E+05	7.17E-06	2463710.89	3045768.36	582057.47	0	0	0	1.2E+08	11004	0	0
154663600	-8.01E-01	4.65E+05	7.15E-06	2464897.73	3045514.6	580616.87	0	0	0	1.2E+08	11014	0	0
154791000	-8.02E-01	4.64E+05	7.14E-06	2466082.67	3045262.18	579179.51	0	0	0	1.2E+08	11023	0	0
154918400	-8.02E-01	4.64E+05	7.13E-06	2467265.72	3045011.11	577745.39	0	0	0	1.2E+08	11033	0	0
155045800	-8.03E-01	4.63E+05	7.12E-06	2468446.86	3044761.36	576314.5	0	0	0	1.2E+08	11043	0	0
155173200	-8.04E-01	4.62E+05	7.11E-06	2469626.11	3044512.94	574886.83	0	0	0	1.2E+08	11052	0	0
155300600	-8.04E-01	4.61E+05	7.10E-06	2470803.47	3044265.85	573462.38	0	0	0	1.2E+08	11062	0	0
155428000	-8.05E-01	4.61E+05	7.09E-06	2471978.93	3044020.06	572041.14	0	0	0	1.2E+08	11071	0	0
155555400	-8.06E-01	4.60E+05	7.07E-06	2473152.5	3043775.59	570623.09	0	0	0	1.2E+08	11081	0	0
155682800	-8.07E-01	4.59E+05	7.06E-06	2474324.17	3043532.42	569208.24	0	0	0	1.2E+08	11091	0	0
155810200	-8.07E-01	4.58E+05	7.05E-06	2475493.96	3043290.54	567796.58	0	0	0	1.2E+08	11100	0	0
155937600	-8.08E-01	4.58E+05	7.04E-06	2476661.87	3043049.96	566388.09	0	0	0	1.2E+08	11110	0	0
156065000	-8.09E-01	4.57E+05	7.03E-06	2477827.88	3042810.66	564982.78	0	0	0	1.2E+08	11120	0	0
156192400	-8.09E-01	4.56E+05	7.02E-06	2478992.01	3042572.64	563580.63	0	0	0	1.2E+08	11129	0	0
156319800	-8.10E-01	4.55E+05	7.01E-06	2480154.26	3042335.9	562181.64	0	0	0	1.2E+08	11139	0	0
156447200	-8.11E-01	4.55E+05	6.99E-06	2481314.62	3042100.42	560785.8	0	0	0	1.2E+08	11149	0	0
156574600	-8.11E-01	4.54E+05	6.98E-06	2482473.1	3041866.2	559393.1	0	0	0	1.2E+08	11158	0	0
156702000	-8.12E-01	4.53E+05	6.97E-06	2483629.71	3041633.24	558003.54	0	0	0	1.2E+08	11168	0	0
156829400	-8.13E-01	4.52E+05	6.96E-06	2484784.43	3041401.54	556617.1	0	0	0	1.2E+08	11178	0	0
156956800	-8.14E-01	4.52E+05	6.95E-06	2485937.28	3041171.08	555233.79	0	0	0	1.3E+08	11187	0	0
157084200	-8.14E-01	4.51E+05	6.94E-06	2487088.26	3040941.85	553853.59	0	0	0	1.3E+08	11197	0	0
157211600	-8.15E-01	4.50E+05	6.93E-06	2488237.36	3040713.86	552476.51	0	0	0	1.3E+08	11206	0	0
157339000	-8.16E-01	4.50E+05	6.92E-06	2489384.59	3040487.11	551102.52	0	0	0	1.3E+08	11216	0	0
157466400	-8.16E-01	4.49E+05	6.90E-06	2490529.95	3040261.57	549731.62	0	0	0	1.3E+08	11226	0	0
157593800	-8.17E-01	4.48E+05	6.89E-06	2491673.44	3040037.25	548363.81	0	0	0	1.3E+08	11235	0	0
157721200	-8.18E-01	4.47E+05	6.88E-06	2492815.06	3039814.14	546999.09	0	0	0	1.3E+08	11245	0	0
157848600	-8.18E-01	4.47E+05	6.87E-06	2493954.81	3039592.24	545637.43	0	0	0	1.3E+08	11255	0	0
157976000	-8.19E-01	4.46E+05	6.86E-06	2495092.7	3039371.54	544278.84	0	0	0	1.3E+08	11264	0	0
158103400	-8.20E-01	4.45E+05	6.85E-06	2496228.73	3039152.04	542923.31	0	0	0	1.3E+08	11274	0	0
158230800	-8.21E-01	4.44E+05	6.84E-06	2497362.89	3038933.73	541570.83	0	0	0	1.3E+08	11283	0	0
158358200	-8.21E-01	4.44E+05	6.83E-06	2498495.2	3038716.6	540221.4	0	0	0	1.3E+08	11293	0	0
158485600	-8.22E-01	4.43E+05	6.81E-06	2499625.64	3038500.65	538875.01	0	0	0	1.3E+08	11303	0	0
158613000	-8.23E-01	4.42E+05	6.80E-06	2500754.23	3038285.88	537531.65	0	0	0	1.3E+08	11312	0	0
158740400	-8.23E-01	4.41E+05	6.79E-06	2501880.96	3038072.27	536191.31	0	0	0	1.3E+08	11322	0	0
158867800	-8.24E-01	4.41E+05	6.78E-06	2503005.84	3037859.83	534853.99	0	0	0	1.3E+08	11332	0	0
158995200	-8.25E-01	4.40E+05	6.77E-06	2504128.86	3037648.55	533519.69	0	0	0	1.3E+08	11341	0	0
159122600	-8.25E-01	4.39E+05	6.76E-06	2505250.03	3037438.42	532188.38	0	0	0	1.3E+08	11351	0	0
159250000	-8.26E-01	4.39E+05	6.75E-06	2506369.36	3037229.44	530860.08	0	0	0	1.3E+08	11360	0	0
159377400	-8.27E-01	4.38E+05	6.74E-06	2507486.83	3037021.6	529534.77	0	0	0	1.3E+08	11370	0	0
159504800	-8.28E-01	4.37E+05	6.72E-06	2508602.46	3036814.9	528212.44	0	0	0	1.3E+08	11380	0	0
159632200	-8.28E-01	4.36E+05	6.71E-06	2509716.24	3036609.33	526893.1	0	0	0	1.3E+08	11389	0	0
159759600	-8.29E-01	4.36E+05	6.70E-06	2510828.17	3036404.89	525576.72	0	0	0	1.3E+08	11399	0	0
159887000	-8.30E-01	4.35E+05	6.69E-06	2511938.27	3036201.57	524263.31	0	0	0	1.3E+08	11409	0	0
160014400	-8.30E-01	4.34E+05	6.68E-06	2513046.52	3035999.37	522952.86	0	0	0	1.3E+08	11418	0	0
160141800	-8.31E-01	4.34E+05	6.67E-06	2514152.93	3035798.29	521645.36	0	0	0	1.3E+08	11428	0	0
160269200	-8.32E-01	4.33E+05	6.66E-06	2515257.51	3035598.31	520340.8	0	0	0	1.3E+08	11437	0	0
160396600	-8.32E-01	4.32E+05	6.65E-06	2516360.24	3035399.43	519039.18	0	0	0	1.3E+08	11447	0	0
160524000	-8.33E-01	4.31E+05	6.64E-06	2517461.15	3035201.65	517740.5	0	0	0	1.3E+08	11457	0	0
160651400	-8.34E-01	4.31E+05	6.63E-06	2518560.21	3035004.96	516444.74	0	0	0	1.3E+08	11466	0	0
160778800	-8.35E-01	4.30E+05	6.61E-06	2519657.45	3034809.36	515151.9	0	0	0	1.3E+08	11476	0	0
160906200	-8.35E-01	4.29E+05	6.60E-06	2520752.86	3034614.84	513861.98	0	0	0	1.3E+08	11485	0	0
161033600	-8.36E-01	4.28E+05	6.59E-06	2521846.44	3034421.4	512574.96	0	0	0	1.3E+08	11495	0	0
161161000	-8.37E-01	4.28E+05	6.58E-06	2522938.19	3034229.03	511290.84	0	0	0	1.3E+08	11505	0	0
161288400	-8.37E-01	4.27E+05	6.57E-06	2524028.11	3034037.73	510009.62	0	0	0	1.3E+08	11514	0	0
161415800	-8.38E-01	4.26E+05	6.56E-06	2525116.21	3033847.49	508731.28	0	0	0	1.3E+08	11524	0	0
161543200	-8.39E-01	4.26E+05	6.55E-06	2526202.48	3033658.31	507455.83	0	0	0	1.3E+08	11533	0	0
161670600	-8.39E-01	4.25E+05	6.54E-06	2527286.94	3033470.19	506183.25	0	0	0	1.3E+08	11543	0	0
161798000	-8.40E-01	4.24E+05	6.53E-06	2528369.58	3033283.11	504913.54	0	0	0	1.3E+08	11553	0	0
161925400	-8.41E-01	4.23E+05	6.51E-06	2529450.39	3033097.08	503646.69	0	0	0	1.3E+08	11562	0	0
162052800	-8.42E-01	4.23E+05	6.50E-06	2530529.39	3032912.09	502382.7	0	0	0	1.3E+08	11572	0	0
162180200	-8.42E-01	4.22E+05	6.49E-06	2531606.58	3032728.13	501121.55	0	0	0	1.3E+08	11581	0	0
162307600	-8.43E-01	4.21E+05	6.48E-06	2532681.95	3032545.2	499863.25	0	0	0	1.3E+08	11591	0	0
162435000	-8.44E-01	4.21E+05	6.47E-06	2533755.51	3032363.3	498607.79	0	0	0	1.3E+08	11601	0	0
162562400	-8.44E-01	4.20E+05	6.46E-06	2534827.26	3032182.41	497355.16	0	0	0	1.3E+08	11610	0	0
162689800	-8.45E-01	4.19E+05	6.45E-06	2535897.2	3032002.55	496105.35	0	0	0	1.4E+08	11620	0	0
162817200	-8.46E-01	4.18E+05	6.44E-06	2536965.33	3031823.69	494858.37	0	0	0	1.4E+08	11629	0	0
162944600	-8.46E-01	4.18E+05	6.43E-06	2538031.65	3031645.84	493614.19	0	0	0	1.4E+08	11639	0	0
163072000	-8.47E-01	4.17E+05	6.42E-06	2539096.18	3031469	492372.82	0	0	0	1.4E+08	11649	0	0
163199400	-8.48E-01	4.16E+05	6.41E-06	2540158.89	3031293.15	491134.25	0	0	0	1.4E+08	11658	0	0
163326800	-8.48E-01	4.16E+05	6.39E-06	2541219.81	3031118.29	489898.48	0	0	0	1.4E+08	11668	0	0
163454200	-8.49E-01	4.15E+05	6.38E-06	2542278.93	3030944.43	488665.5	0	0	0	1.4E+08	11677	0	0
163581600	-8.50E-01	4.14E+05	6.37E-06	2543336.25	3030771.54	487435.29	0	0	0	1.4E+08	11687	0	0
163709000	-8.51E-01	4.14E+05	6.36E-06	2544391.78	3030599.64	486207.87	0	0	0	1.4E+08	11697	0	0
163836400	-8.51E-01	4.13E+05	6.35E-06	2545445.51	3030428.71	484983.21	0	0	0	1.4E+08	11706	0	0
163963800	-8.52E-01	4.12E+05	6.34E-06	2546497.44	3030258.76	483761.32	0	0	0	1.4E+08	11716	0	0
164091200	-8.53E-01	4.11E+05	6.33E-06	2547547.59	3030089.77	482542.18	0	0	0	1.4E+08	11725	0	0
164218600	-8.53E-01	4.11E+05	6.32E-06	2548595.94	3029921.74	481325.8	0	0	0	1.4E+08	11735	0	0
164346000	-8.54E-01	4.10E+05	6.31E-06	2549642.51	3029754.67	480112.16	0	0	0	1.4E+08	11744	0	0
164473400	-8.55E-01	4.09E+05	6.30E-06	2550687.28	3029588.55	478901.27	0	0	0	1.4E+08	11754	0	0
164600800	-8.55E-01	4.09E+05	6.29E-06	2551730.28	3029423.38	477693.11	0	0	0	1.4E+08	11764	0	0
164728200	-8.56E-01	4.08E+05	6.28E-06	2552771.49	3029259.16	476487.67	0	0	0	1.4E+08	11773	0	0
164855600	-8.57E-01	4.07E+05	6.27E-06	2553810.91	3029095.88	475284.96	0	0	0	1.4E+08	11783	0	0
164983000	-8.58E-01	4.07E+05	6.25E-06	2554848.56	3028933.53	474084.97	0	0	0	1.4E+08	11792	0	0
165110400	-8.58E-01	4.06E+05	6.24E-06	2555884.43	3028772.11	472887.68	0	0	0	1.4E+08	11802	0	0
165237800	-8.59E-01	4.05E+05	6.23E-06	2556918.52	3028611.63	471693.11	0	0	0	1.4E+08	11812	0	0
165365200	-8.60E-01	4.04E+05	6.22E-06	2557950.84	3028452.06	470501.23	0	0	0	1.4E+08	11821	0	0
165492600	-8.60E-01	4.04E+05	6.21E-06	2558981.38	3028293.42	469312.04	0	0	0	1.4E+08	11831	0	0
165620000	-8.61E-01	4.03E+05	6.20E-06	2560010.15	3028135.69	468125.54	0	0	0	1.4E+08	11840	0	0
165747400	-8.62E-01	4.02E+05	6.19E-06	2561037.14	3027978.87	466941.73	0	0	0	1.4E+08	11850	0	0
165874800	-8.62E-01	4.02E+05	6.18E-06	2562062.37	3027822.96	465760.58	0	0	0	1.4E+08	11859	0	0
166002200	-8.63E-01	4.01E+05	6.17E-06	2563085.83	3027667.95	464582.11	0	0	0	1.4E+08	11869	0	0
166129600	-8.64E-01	4.00E+05	6.16E-06	2564107.53	3027513.84	463406.31	0	0	0	1.4E+08	11879	0	0
166257000	-8.64E-01	4.00E+05	6.15E-06	2565127.46	3027360.62	462233.16	0	0	0	1.4E+08	11888	0	0
166384400	-8.65E-01	3.99E+05	6.14E-06	2566145.63	3027208.29	461062.66	0	0	0	1.4E+08	11898	0	0
166511800	-8.66E-01	3.98E+05	6.13E-06	2567162.03	3027056.85	459894.82	0	0	0	1.4E+08	11907	0	0
166639200	-8.67E-01	3.98E+05	6.12E-06	2568176.68	3026906.29	458729.61	0	0	0	1.4E+08	11917	0	0
166766600	-8.67E-01	3.97E+05	6.11E-06	2569189.57	3026756.61	457567.04	0	0	0	1.4E+08	11926	0	0
166894000	-8.68E-01	3.96E+05	6.09E-06	2570200.7	3026607.81	456407.1	0	0	0	1.4E+08	11936	0	0
167021400	-8.69E-01	3.95E+05	6.08E-06	2571210.08	3026459.87	455249.79	0	0	0	1.4E+08	11946	0	0
167148800	-8.69E-01	3.95E+05	6.07E-06	2572217.71	3026312.8	454095.09	0	0	0	1.4E+08	11955	0	0
167276200	-8.70E-01	3.94E+05	6.06E-06	2573223.58	3026166.59	452943.01	0	0	0	1.4E+08	11965	0	0
167403600	-8.71E-01	3.93E+05	6.05E-06	2574227.71	3026021.24	451793.53	0	0	0	1.4E+08	11974	0	0
167531000	-8.71E-01	3.93E+05	6.04E-06	2575230.09	3025876.75	450646.66	0	0	0	1.4E+08	11984	0	0
167658400	-8.72E-01	3.92E+05	6.03E-06	2576230.72	3025733.1	449502.39	0	0	0	1.4E+08	11993	0	0
167785800	-8.73E-01	3.91E+05	6.02E-06	2577229.6	3025590.31	448360.7	0	0	0	1.4E+08	12003	0	0
167913200	-8.74E-01	3.91E+05	6.01E-06	2578226.75	3025448.35	447221.6	0	0	0	1.4E+08	12013	0	0
168040600	-8.74E-01	3.90E+05	6.00E-06	2579222.15	3025307.23	446085.09	0	0	0	1.4E+08	12022	0	0
168168000	-8.75E-01	3.89E+05	5.99E-06	2580215.81	3025166.95	444951.14	0	0	0	1.4E+08	12032	0	0
168295400	-8.76E-01	3.89E+05	5.98E-06	2581207.73	3025027.5	443819.77	0	0	0	1.4E+08	12041	0	0
168422800	-8.76E-01	3.88E+05	5.97E-06	2582197.92	3024888.88	442690.96	0	0	0	1.5E+08	12051	0	0
168550200	-8.77E-01	3.87E+05	5.96E-06	2583186.37	3024751.08	441564.71	0	0	0	1.5E+08	12060	0	0
168677600	-8.78E-01	3.87E+05	5.95E-06	2584173.09	3024614.1	440441.01	0	0	0	1.5E+08	12070	0	0
168805000	-8.78E-01	3.86E+05	5.94E-06	2585158.08	3024477.94	439319.85	0	0	0	1.5E+08	12079	0	0
168932400	-8.79E-01	3.85E+05	5.93E-06	2586141.34	3024342.58	438201.24	0	0	0	1.5E+08	12089	0	0
169059800	-8.80E-01	3.85E+05	5.92E-06	2587122.87	3024208.04	437085.17	0	0	0	1.5E+08	12099	0	0
169187200	-8.80E-01	3.84E+05	5.91E-06	2588102.68	3024074.3	435971.63	0	0	0	1.5E+08	12108	0	0
169314600	-8.81E-01	3.83E+05	5.90E-06	2589080.75	3023941.37	434860.61	0	0	0	1.5E+08	12118	0	0
169442000	-8.82E-01	3.83E+05	5.88E-06	2590057.11	3023809.23	433752.11	0	0	0	1.5E+08	12127	0	0
169569400	-8.83E-01	3.82E+05	5.87E-06	2591031.75	3023677.88	432646.13	0	0	0	1.5E+08	12137	0	0
169696800	-8.83E-01	3.81E+05	5.86E-06	2592004.66	3023547.32	431542.66	0	0	0	1.5E+08	12146	0	0
169824200	-8.84E-01	3.80E+05	5.85E-06	2592975.86	3023417.55	430441.69	0	0	0	1.5E+08	12156	0	0
169951600	-8.85E-01	3.80E+05	5.84E-06	2593945.34	3023288.57	429343.23	0	0	0	1.5E+08	12165	0	0
170079000	-8.85E-01	3.79E+05	5.83E-06	2594913.11	3023160.36	428247.25	0	0	0	1.5E+08	12175	0	0
170206400	-8.86E-01	3.78E+05	5.82E-06	2595879.16	3023032.93	427153.77	0	0	0	1.5E+08	12185	0	0
170333800	-8.87E-01	3.78E+05	5.81E-06	2596843.5	3022906.27	426062.77	0	0	0	1.5E+08	12194	0	0
170461200	-8.87E-01	3.77E+05	5.80E-06	2597806.14	3022780.38	424974.24	0	0	0	1.5E+08	12204	0	0
170588600	-8.88E-01	3.76E+05	5.79E-06	2598767.06	3022655.25	423888.19	0	0	0	1.5E+08	12213	0	0
170716000	-8.89E-01	3.76E+05	5.78E-06	2599726.28	3022530.89	422804.61	0	0	0	1.5E+08	12223	0	0
170843400	-8.89E-01	3.75E+05	5.77E-06	2600683.79	3022407.28	421723.49	0	0	0	1.5E+08	12232	0	0
170970800	-8.90E-01	3.74E+05	5.76E-06	2601639.61	3022284.43	420644.82	0	0	0	1.5E+08	12242	0	0
171098200	-8.91E-01	3.74E+05	5.75E-06	2602593.72	3022162.33	419568.61	0	0	0	1.5E+08	12251	0	0
171225600	-8.92E-01	3.73E+05	5.74E-06	2603546.13	3022040.97	418494.84	0	0	0	1.5E+08	12261	0	0
171353000	-8.92E-01	3.72E+05	5.73E-06	2604496.84	3021920.36	417423.52	0	0	0	1.5E+08	12271	0	0
171480400	-8.93E-01	3.72E+05	5.72E-06	2605445.86	3021800.49	416354.63	0	0	0	1.5E+08	12280	0	0
171607800	-8.94E-01	3.71E+05	5.71E-06	2606393.18	3021681.36	415288.18	0	0	0	1.5E+08	12290	0	0
171735200	-8.94E-01	3.70E+05	5.70E-06	2607338.81	3021562.96	414224.15	0	0	0	1.5E+08	12299	0	0
171862600	-8.95E-01	3.70E+05	5.69E-06	2608282.75	3021445.3	413162.54	0	0	0	1.5E+08	12309	0	0
171990000	-8.96E-01	3.69E+05	5.68E-06	2609225	3021328.35	412103.35	0	0	0	1.5E+08	12318	0	0
172117400	-8.96E-01	3.68E+05	5.67E-06	2610165.57	3021212.14	411046.57	0	0	0	1.5E+08	12328	0	0
172244800	-8.97E-01	3.68E+05	5.66E-06	2611104.45	3021096.64	409992.19	0	0	0	1.5E+08	12337	0	0
172372200	-8.98E-01	3.67E+05	5.65E-06	2612041.64	3020981.86	408940.22	0	0	0	1.5E+08	12347	0	0
172499600	-8.99E-01	3.66E+05	5.64E-06	2612977.15	3020867.79	407890.64	0	0	0	1.5E+08	12356	0	0
172627000	-8.99E-01	3.66E+05	5.63E-06	2613910.98	3020754.44	406843.45	0	0	0	1.5E+08	12366	0	0
172754400	-9.00E-01	3.65E+05	5.62E-06	2614843.14	3020641.79	405798.65	0	0	0	1.5E+08	12376	0	0
172881800	-9.01E-01	3.65E+05	5.61E-06	2615773.61	3020529.84	404756.23	0	0	0	1.5E+08	12385	0	0
173009200	-9.01E-01	3.64E+05	5.60E-06	2616702.41	3020418.6	403716.18	0	0	0	1.5E+08	12395	0	0
173136600	-9.02E-01	3.63E+05	5.59E-06	2617629.54	3020308.05	402678.51	0	0	0	1.5E+08	12404	0	0
173264000	-9.03E-01	3.63E+05	5.58E-06	2618554.99	3020198.19	401643.2	0	0	0	1.5E+08	12414	0	0
173391400	-9.03E-01	3.62E+05	5.57E-06	2619478.78	3020089.03	400610.25	0	0	0	1.5E+08	12423	0	0
173518800	-9.04E-01	3.61E+05	5.56E-06	2620400.89	3019980.56	399579.66	0	0	0	1.5E+08	12433	0	0
173646200	-9.05E-01	3.61E+05	5.55E-06	2621321.34	3019872.76	398551.42	0	0	0	1.5E+08	12442	0	0
173773600	-9.05E-01	3.60E+05	5.54E-06	2622240.13	3019765.65	397525.52	0	0	0	1.6E+08	12452	0	0
173901000	-9.06E-01	3.59E+05	5.53E-06	2623157.25	3019659.22	396501.97	0	0	0	1.6E+08	12461	0	0
174028400	-9.07E-01	3.59E+05	5.52E-06	2624072.71	3019553.46	395480.75	0	0	0	1.6E+08	12471	0	0
174155800	-9.08E-01	3.58E+05	5.51E-06	2624986.51	3019448.38	394461.87	0	0	0	1.6E+08	12480	0	0
174283200	-9.08E-01	3.57E+05	5.50E-06	2625898.65	3019343.96	393445.31	0	0	0	1.6E+08	12490	0	0
174410600	-9.09E-01	3.57E+05	5.49E-06	2626809.14	3019240.21	392431.07	0	0	0	1.6E+08	12499	0	0
174538000	-9.10E-01	3.56E+05	5.48E-06	2627717.97	3019137.12	391419.15	0	0	0	1.6E+08	12509	0	0
174665400	-9.10E-01	3.55E+05	5.47E-06	2628625.15	3019034.69	390409.54	0	0	0	1.6E+08	12519	0	0
174792800	-9.11E-01	3.55E+05	5.46E-06	2629530.68	3018932.91	389402.23	0	0	0	1.6E+08	12528	0	0
174920200	-9.12E-01	3.54E+05	5.45E-06	2630434.56	3018831.79	388397.23	0	0	0	1.6E+08	12538	0	0
175047600	-9.12E-01	3.53E+05	5.44E-06	2631336.79	3018731.32	387394.53	0	0	0	1.6E+08	12547	0	0
175175000	-9.13E-01	3.53E+05	5.43E-06	2632237.37	3018631.49	386394.12	0	0	0	1.6E+08	12557	0	0
175302400	-9.14E-01	3.52E+05	5.42E-06	2633136.32	3018532.31	385395.99	0	0	0	1.6E+08	12566	0	0
175429800	-9.14E-01	3.52E+05	5.41E-06	2634033.61	3018433.77	384400.15	0	0	0	1.6E+08	12576	0	0
175557200	-9.15E-01	3.51E+05	5.40E-06	2634929.27	3018335.87	383406.59	0	0	0	1.6E+08	12585	0	0
175684600	-9.16E-01	3.50E+05	5.39E-06	2635823.29	3018238.6	382415.31	0	0	0	1.6E+08	12595	0	0
175812000	-9.17E-01	3.50E+05	5.38E-06	2636715.68	3018141.96	381426.29	0	0	0	1.6E+08	12604	0	0
175939400	-9.17E-01	3.49E+05	5.37E-06	2637606.43	3018045.96	380439.53	0	0	0	1.6E+08	12614	0	0
176066800	-9.18E-01	3.48E+05	5.36E-06	2638495.54	3017950.58	379455.04	0	0	0	1.6E+08	12623	0	0
176194200	-9.19E-01	3.48E+05	5.35E-06	2639383.02	3017855.82	378472.79	0	0	0	1.6E+08	12633	0	0
176321600	-9.19E-01	3.47E+05	5.34E-06	2640268.88	3017761.68	377492.8	0	0	0	1.6E+08	12642	0	0
176449000	-9.20E-01	3.46E+05	5.33E-06	2641153.1	3017668.16	376515.06	0	0	0	1.6E+08	12652	0	0
176576400	-9.21E-01	3.46E+05	5.32E-06	2642035.7	3017575.25	375539.55	0	0	0	1.6E+08	12661	0	0
176703800	-9.21E-01	3.45E+05	5.31E-06	2642916.68	3017482.96	374566.28	0	0	0	1.6E+08	12671	0	0
176831200	-9.22E-01	3.44E+05	5.30E-06	2643796.03	3017391.27	373595.24	0	0	0	1.6E+08	12680	0	0
176958600	-9.23E-01	3.44E+05	5.29E-06	2644673.76	3017300.19	372626.43	0	0	0	1.6E+08	12690	0	0
177086000	-9.23E-01	3.43E+05	5.28E-06	2645549.87	3017209.71	371659.84	0	0	0	1.6E+08	12699	0	0
177213400	-9.24E-01	3.43E+05	5.27E-06	2646424.36	3017119.83	370695.47	0	0	0	1.6E+08	12709	0	0
177340800	-9.25E-01	3.42E+05	5.26E-06	2647297.24	3017030.55	369733.31	0	0	0	1.6E+08	12719	0	0
177468200	-9.26E-01	3.41E+05	5.25E-06	2648168.5	3016941.86	368773.36	0	0	0	1.6E+08	12728	0	0
177595600	-9.26E-01	3.41E+05	5.24E-06	2649038.16	3016853.77	367815.61	0	0	0	1.6E+08	12738	0	0
177723000	-9.27E-01	3.40E+05	5.23E-06	2649906.2	3016766.26	366860.06	0	0	0	1.6E+08	12747	0	0
177850400	-9.28E-01	3.39E+05	5.22E-06	2650772.63	3016679.34	365906.71	0	0	0	1.6E+08	12757	0	0
177977800	-9.28E-01	3.39E+05	5.21E-06	2651637.46	3016593	364955.55	0	0	0	1.6E+08	12766	0	0
178105200	-9.29E-01	3.38E+05	5.20E-06	2652500.68	3016507.25	364006.57	0	0	0	1.6E+08	12776	0	0
178232600	-9.30E-01	3.38E+05	5.19E-06	2653362.3	3016422.07	363059.77	0	0	0	1.6E+08	12785	0	0
178360000	-9.30E-01	3.37E+05	5.18E-06	2654222.31	3016337.46	362115.15	0	0	0	1.6E+08	12795	0	0
178487400	-9.31E-01	3.36E+05	5.17E-06	2655080.73	3016253.43	361172.7	0	0	0	1.6E+08	12804	0	0
178614800	-9.32E-01	3.36E+05	5.16E-06	2655937.55	3016169.96	360232.41	0	0	0	1.6E+08	12814	0	0
178742200	-9.32E-01	3.35E+05	5.15E-06	2656792.77	3016087.07	359294.29	0	0	0	1.6E+08	12823	0	0
178869600	-9.33E-01	3.34E+05	5.14E-06	2657646.4	3016004.73	358358.33	0	0	0	1.6E+08	12833	0	0
178997000	-9.34E-01	3.34E+05	5.13E-06	2658498.44	3015922.96	357424.52	0	0	0	1.6E+08	12842	0	0
179124400	-9.35E-01	3.33E+05	5.13E-06	2659348.88	3015841.75	356492.87	0	0	0	1.7E+08	12852	0	0
179251800	-9.35E-01	3.33E+05	5.12E-06	2660197.74	3015761.09	355563.35	0	0	0	1.7E+08	12861	0	0
179379200	-9.36E-01	3.32E+05	5.11E-06	2661045.01	3015680.99	354635.98	0	0	0	1.7E+08	12871	0	0
179506600	-9.37E-01	3.31E+05	5.10E-06	2661890.69	3015601.43	353710.74	0	0	0	1.7E+08	12880	0	0
179634000	-9.37E-01	3.31E+05	5.09E-06	2662734.79	3015522.43	352787.63	0	0	0	1.7E+08	12890	0	0
179761400	-9.38E-01	3.30E+05	5.08E-06	2663577.31	3015443.97	351866.66	0	0	0	1.7E+08	12899	0	0
179888800	-9.39E-01	3.29E+05	5.07E-06	2664418.25	3015366.05	350947.8	0	0	0	1.7E+08	12909	0	0
180016200	-9.39E-01	3.29E+05	5.06E-06	2665257.61	3015288.67	350031.06	0	0	0	1.7E+08	12918	0	0
180143600	-9.40E-01	3.28E+05	5.05E-06	2666095.4	3015211.83	349116.44	0	0	0	1.7E+08	12928	0	0
180271000	-9.41E-01	3.28E+05	5.04E-06	2666931.6	3015135.53	348203.93	0	0	0	1.7E+08	12937	0	0
180398400	-9.41E-01	3.27E+05	5.03E-06	2667766.24	3015059.76	347293.52	0	0	0	1.7E+08	12947	0	0
180525800	-9.42E-01	3.26E+05	5.02E-06	2668599.31	3014984.52	346385.21	0	0	0	1.7E+08	12956	0	0
180653200	-9.43E-01	3.26E+05	5.01E-06	2669430.81	3014909.8	345479	0	0	0	1.7E+08	12966	0	0
180780600	-9.43E-01	3.25E+05	5.00E-06	2670260.74	3014835.61	344574.88	0	0	0	1.7E+08	12975	0	0
180908000	-9.44E-01	3.24E+05	4.99E-06	2671089.1	3014761.95	343672.85	0	0	0	1.7E+08	12985	0	0
181035400	-9.45E-01	3.24E+05	4.98E-06	2671915.9	3014688.8	342772.9	0	0	0	1.7E+08	12994	0	0
181162800	-9.46E-01	3.23E+05	4.97E-06	2672741.14	3014616.17	341875.03	0	0	0	1.7E+08	13004	0	0
181290200	-9.46E-01	3.23E+05	4.96E-06	2673564.82	3014544.05	340979.24	0	0	0	1.7E+08	13013	0	0
181417600	-9.47E-01	3.22E+05	4.95E-06	2674386.94	3014472.45	340085.51	0	0	0	1.7E+08	13023	0	0
181545000	-9.48E-01	3.21E+05	4.95E-06	2675207.5	3014401.36	339193.86	0	0	0	1.7E+08	13032	0	0
181672400	-9.48E-01	3.21E+05	4.94E-06	2676026.51	3014330.78	338304.26	0	0	0	1.7E+08	13042	0	0
181799800	-9.49E-01	3.20E+05	4.93E-06	2676843.97	3014260.7	337416.73	0	0	0	1.7E+08	13051	0	0
181927200	-9.50E-01	3.20E+05	4.92E-06	2677659.87	3014191.12	336531.24	0	0	0	1.7E+08	13061	0	0
182054600	-9.50E-01	3.19E+05	4.91E-06	2678474.23	3014122.04	335647.81	0	0	0	1.7E+08	13070	0	0
182182000	-9.51E-01	3.18E+05	4.90E-06	2679287.04	3014053.46	334766.42	0	0	0	1.7E+08	13080	0	0
182309400	-9.52E-01	3.18E+05	4.89E-06	2680098.3	3013985.38	333887.07	0	0	0	1.7E+08	13089	0	0
182436800	-9.52E-01	3.17E+05	4.88E-06	2680908.02	3013917.79	333009.76	0	0	0	1.7E+08	13099	0	0
182564200	-9.53E-01	3.17E+05	4.87E-06	2681716.2	3013850.68	332134.48	0	0	0	1.7E+08	13108	0	0
182691600	-9.54E-01	3.16E+05	4.86E-06	2682522.84	3013784.07	331261.23	0	0	0	1.7E+08	13118	0	0
182819000	-9.55E-01	3.15E+05	4.85E-06	2683327.94	3013717.95	330390.01	0	0	0	1.7E+08	13127	0	0
182946400	-9.55E-01	3.15E+05	4.84E-06	2684131.5	3013652.3	329520.8	0	0	0	1.7E+08	13137	0	0
183073800	-9.56E-01	3.14E+05	4.83E-06	2684933.53	3013587.14	328653.61	0	0	0	1.7E+08	13146	0	0
183201200	-9.57E-01	3.14E+05	4.82E-06	2685734.03	3013522.46	327788.43	0	0	0	1.7E+08	13156	0	0
183328600	-9.57E-01	3.13E+05	4.81E-06	2686532.99	3013458.25	326925.26	0	0	0	1.7E+08	13165	0	0
183456000	-9.58E-01	3.12E+05	4.81E-06	2687330.43	3013394.52	326064.09	0	0	0	1.7E+08	13175	0	0
183583400	-9.59E-01	3.12E+05	4.80E-06	2688126.34	3013331.26	325204.92	0	0	0	1.7E+08	13184	0	0
183710800	-9.59E-01	3.11E+05	4.79E-06	2688920.72	3013268.47	324347.75	0	0	0	1.7E+08	13194	0	0
183838200	-9.60E-01	3.11E+05	4.78E-06	2689713.58	3013206.14	323492.56	0	0	0	1.7E+08	13203	0	0
183965600	-9.61E-01	3.10E+05	4.77E-06	2690504.91	3013144.28	322639.37	0	0	0	1.7E+08	13213	0	0
184093000	-9.61E-01	3.09E+05	4.76E-06	2691294.73	3013082.89	321788.15	0	0	0	1.7E+08	13222	0	0
184220400	-9.62E-01	3.09E+05	4.75E-06	2692083.03	3013021.95	320938.92	0	0	0	1.8E+08	13232	0	0
184347800	-9.63E-01	3.08E+05	4.74E-06	2692869.81	3012961.47	320091.66	0	0	0	1.8E+08	13241	0	0
184475200	-9.64E-01	3.08E+05	4.73E-06	2693655.08	3012901.45	319246.37	0	0	0	1.8E+08	13251	0	0
184602600	-9.64E-01	3.07E+05	4.72E-06	2694438.84	3012841.88	318403.05	0	0	0	1.8E+08	13260	0	0
184730000	-9.65E-01	3.06E+05	4.71E-06	2695221.08	3012782.77	317561.68	0	0	0	1.8E+08	13270	0	0
184857400	-9.66E-01	3.06E+05	4.70E-06	2696001.82	3012724.1	316722.28	0	0	0	1.8E+08	13279	0	0
184984800	-9.66E-01	3.05E+05	4.70E-06	2696781.05	3012665.88	315884.83	0	0	0	1.8E+08	13289	0	0
185112200	-9.67E-01	3.05E+05	4.69E-06	2697558.77	3012608.1	315049.33	0	0	0	1.8E+08	13298	0	0
185239600	-9.68E-01	3.04E+05	4.68E-06	2698334.99	3012550.77	314215.78	0	0	0	1.8E+08	13308	0	0
185367000	-9.68E-01	3.03E+05	4.67E-06	2699109.71	3012493.88	313384.17	0	0	0	1.8E+08	13317	0	0
185494400	-9.69E-01	3.03E+05	4.66E-06	2699882.93	3012437.43	312554.5	0	0	0	1.8E+08	13327	0	0
185621800	-9.70E-01	3.02E+05	4.65E-06	2700654.65	3012381.41	311726.76	0	0	0	1.8E+08	13336	0	0
185749200	-9.70E-01	3.02E+05	4.64E-06	2701424.87	3012325.82	310900.95	0	0	0	1.8E+08	13346	0	0
185876600	-9.71E-01	3.01E+05	4.63E-06	2702193.6	3012270.67	310077.07	0	0	0	1.8E+08	13355	0	0
186004000	-9.72E-01	3.01E+05	4.62E-06	2702960.84	3012215.95	309255.11	0	0	0	1.8E+08	13365	0	0
186131400	-9.72E-01	3.00E+05	4.61E-06	2703726.58	3012161.66	308435.07	0	0	0	1.8E+08	13374	0	0
186258800	-9.73E-01	2.99E+05	4.61E-06	2704490.84	3012107.79	307616.95	0	0	0	1.8E+08	13384	0	0
186386200	-9.74E-01	2.99E+05	4.60E-06	2705253.61	3012054.34	306800.73	0	0	0	1.8E+08	13393	0	0
186513600	-9.75E-01	2.98E+05	4.59E-06	2706014.9	3012001.32	305986.42	0	0	0	1.8E+08	13402	0	0
186641000	-9.75E-01	2.98E+05	4.58E-06	2706774.7	3011948.71	305174.02	0	0	0	1.8E+08	13412	0	0
186768400	-9.76E-01	2.97E+05	4.57E-06	2707533.02	3011896.53	304363.51	0	0	0	1.8E+08	13421	0	0
186895800	-9.77E-01	2.96E+05	4.56E-06	2708289.86	3011844.76	303554.89	0	0	0	1.8E+08	13431	0	0
187023200	-9.77E-01	2.96E+05	4.55E-06	2709045.22	3011793.4	302748.17	0	0	0	1.8E+08	13440	0	0
187150600	-9.78E-01	2.95E+05	4.54E-06	2709799.11	3011742.45	301943.34	0	0	0	1.8E+08	13450	0	0
187278000	-9.79E-01	2.95E+05	4.53E-06	2710551.53	3011691.91	301140.38	0	0	0	1.8E+08	13459	0	0
187405400	-9.79E-01	2.94E+05	4.53E-06	2711302.47	3011641.78	300339.31	0	0	0	1.8E+08	13469	0	0
187532800	-9.80E-01	2.94E+05	4.52E-06	2712051.94	3011592.05	299540.11	0	0	0	1.8E+08	13478	0	0
187660200	-9.81E-01	2.93E+05	4.51E-06	2712799.94	3011542.73	298742.78	0	0	0	1.8E+08	13488	0	0
187787600	-9.81E-01	2.92E+05	4.50E-06	2713546.48	3011493.8	297947.33	0	0	0	1.8E+08	13497	0	0
187915000	-9.82E-01	2.92E+05	4.49E-06	2714291.55	3011445.28	297153.73	0	0	0	1.8E+08	13507	0	0
188042400	-9.83E-01	2.91E+05	4.48E-06	2715035.16	3011397.15	296361.99	0	0	0	1.8E+08	13516	0	0
188169800	-9.83E-01	2.91E+05	4.47E-06	2715777.3	3011349.42	295572.11	0	0	0	1.8E+08	13526	0	0
188297200	-9.84E-01	2.90E+05	4.46E-06	2716517.99	3011302.08	294784.09	0	0	0	1.8E+08	13535	0	0
188424600	-9.85E-01	2.90E+05	4.45E-06	2717257.22	3011255.13	293997.91	0	0	0	1.8E+08	13545	0	0
188552000	-9.86E-01	2.89E+05	4.45E-06	2717995	3011208.57	293213.57	0	0	0	1.8E+08	13554	0	0
188679400	-9.86E-01	2.88E+05	4.44E-06	2718731.32	3011162.4	292431.08	0	0	0	1.8E+08	13564	0	0
188806800	-9.87E-01	2.88E+05	4.43E-06	2719466.19	3011116.61	291650.42	0	0	0	1.8E+08	13573	0	0
188934200	-9.88E-01	2.87E+05	4.42E-06	2720199.6	3011071.2	290871.6	0	0	0	1.8E+08	13583	0	0
189061600	-9.88E-01	2.87E+05	4.41E-06	2720931.57	3011026.18	290094.61	0	0	0	1.8E+08	13592	0	0
189189000	-9.89E-01	2.86E+05	4.40E-06	2721662.1	3010981.54	289319.44	0	0	0	1.9E+08	13601	0	0
189316400	-9.90E-01	2.86E+05	4.39E-06	2722391.18	3010937.27	288546.09	0	0	0	1.9E+08	13611	0	0
189443800	-9.90E-01	2.85E+05	4.38E-06	2723118.82	3010893.38	287774.56	0	0	0	1.9E+08	13620	0	0
189571200	-9.91E-01	2.84E+05	4.38E-06	2723845.01	3010849.86	287004.85	0	0	0	1.9E+08	13630	0	0
189698600	-9.92E-01	2.84E+05	4.37E-06	2724569.77	3010806.72	286236.95	0	0	0	1.9E+08	13639	0	0
189826000	-9.92E-01	2.83E+05	4.36E-06	2725293.09	3010763.94	285470.85	0	0	0	1.9E+08	13649	0	0
189953400	-9.93E-01	2.83E+05	4.35E-06	2726014.98	3010721.53	284706.56	0	0	0	1.9E+08	13658	0	0
190080800	-9.94E-01	2.82E+05	4.34E-06	2726735.43	3010679.49	283944.06	0	0	0	1.9E+08	13668	0	0
190208200	-9.95E-01	2.82E+05	4.33E-06	2727454.45	3010637.81	283183.37	0	0	0	1.9E+08	13677	0	0
190335600	-9.95E-01	2.81E+05	4.32E-06	2728172.04	3010596.5	282424.46	0	0	0	1.9E+08	13687	0	0
190463000	-9.96E-01	2.81E+05	4.32E-06	2728888.2	3010555.55	281667.34	0	0	0	1.9E+08	13696	0	0
190590400	-9.97E-01	2.80E+05	4.31E-06	2729602.94	3010514.95	280912.01	0	0	0	1.9E+08	13706	0	0
190717800	-9.97E-01	2.79E+05	4.30E-06	2730316.25	3010474.71	280158.46	0	0	0	1.9E+08	13715	0	0
190845200	-9.98E-01	2.79E+05	4.29E-06	2731028.14	3010434.83	279406.69	0	0	0	1.9E+08	13725	0	0
190972600	-9.99E-01	2.78E+05	4.28E-06	2731738.61	3010395.3	278656.69	0	0	0	1.9E+08	13734	0	0
191100000	-9.99E-01	2.78E+05	4.27E-06	2732447.67	3010356.12	277908.45	0	0	0	1.9E+08	13744	0	0
191227400	-1.00E+00	2.77E+05	4.26E-06	2733155.3	3010317.29	277161.99	0	0	0	1.9E+08	13753	0	0
191354800	-1.00E+00	2.77E+05	4.26E-06	2733861.52	3010278.81	276417.29	0	0	0	1.9E+08	13762	0	0
191482200	-1.00E+00	2.76E+05	4.25E-06	2734566.33	3010240.68	275674.35	0	0	0	1.9E+08	13772	0	0
191609600	-1.00E+00	2.76E+05	4.24E-06	2735269.72	3010202.89	274933.16	0	0	0	1.9E+08	13781	0	0
191737000	-1.00E+00	2.75E+05	4.23E-06	2735971.71	3010165.44	274193.73	0	0	0	1.9E+08	13791	0	0
191864400	-1.00E+00	2.74E+05	4.22E-06	2736672.29	3010128.33	273456.04	0	0	0	1.9E+08	13800	0	0
191991800	-1.00E+00	2.74E+05	4.21E-06	2737371.47	3010091.56	272720.1	0	0	0	1.9E+08	13810	0	0
192119200	-1.00E+00	2.73E+05	4.20E-06	2738069.24	3010055.13	271985.9	0	0	0	1.9E+08	13819	0	0
192246600	-1.01E+00	2.73E+05	4.20E-06	2738765.6	3010019.04	271253.43	0	0	0	1.9E+08	13829	0	0
192374000	-1.01E+00	2.72E+05	4.19E-06	2739460.57	3009983.28	270522.71	0	0	0	1.9E+08	13838	0	0
192501400	-1.01E+00	2.72E+05	4.18E-06	2740154.14	3009947.85	269793.71	0	0	0	1.9E+08	13848	0	0
192628800	-1.01E+00	2.71E+05	4.17E-06	2740846.32	3009912.75	269066.43	0	0	0	1.9E+08	13857	0	0
192756200	-1.01E+00	2.71E+05	4.16E-06	2741537.1	3009877.98	268340.88	0	0	0	1.9E+08	13867	0	0
192883600	-1.01E+00	2.70E+05	4.15E-06	2742226.49	3009843.54	267617.06	0	0	0	1.9E+08	13876	0	0
193011000	-1.01E+00	2.69E+05	4.15E-06	2742914.48	3009809.43	266894.94	0	0	0	1.9E+08	13885	0	0
193138400	-1.01E+00	2.69E+05	4.14E-06	2743601.09	3009775.63	266174.54	0	0	0	1.9E+08	13895	0	0
193265800	-1.01E+00	2.68E+05	4.13E-06	2744286.31	3009742.16	265455.85	0	0	0	1.9E+08	13904	0	0
193393200	-1.01E+00	2.68E+05	4.12E-06	2744970.15	3009709.01	264738.86	0	0	0	1.9E+08	13914	0	0
193520600	-1.01E+00	2.67E+05	4.11E-06	2745652.6	3009676.18	264023.58	0	0	0	1.9E+08	13923	0	0
193648000	-1.01E+00	2.67E+05	4.10E-06	2746333.67	3009643.67	263309.99	0	0	0	1.9E+08	13933	0	0
193775400	-1.01E+00	2.66E+05	4.10E-06	2747013.37	3009611.47	262598.1	0	0	0	1.9E+08	13942	0	0
193902800	-1.01E+00	2.66E+05	4.09E-06	2747691.68	3009579.58	261887.9	0	0	0	1.9E+08	13952	0	0
194030200	-1.02E+00	2.65E+05	4.08E-06	2748368.62	3009548.01	261179.39	0	0	0	1.9E+08	13961	0	0
194157600	-1.02E+00	2.65E+05	4.07E-06	2749044.18	3009516.74	260472.56	0	0	0	2.0E+08	13971	0	0
194285000	-1.02E+00	2.64E+05	4.06E-06	2749718.38	3009485.79	259767.42	0	0	0	2.0E+08	13980	0	0
194412400	-1.02E+00	2.64E+05	4.05E-06	2750391.2	3009455.14	259063.95	0	0	0	2.0E+08	13990	0	0
194539800	-1.02E+00	2.63E+05	4.05E-06	2751062.65	3009424.8	258362.15	0	0	0	2.0E+08	13999	0	0
194667200	-1.02E+00	2.62E+05	4.04E-06	2751732.74	3009394.77	257662.03	0	0	0	2.0E+08	14008	0	0
194794600	-1.02E+00	2.62E+05	4.03E-06	2752401.46	3009365.03	256963.57	0	0	0	2.0E+08	14018	0	0
194922000	-1.02E+00	2.61E+05	4.02E-06	2753068.82	3009335.6	256266.78	0	0	0	2.0E+08	14027	0	0
195049400	-1.02E+00	2.61E+05	4.01E-06	2753734.82	3009306.47	255571.64	0	0	0	2.0E+08	14037	0	0
195176800	-1.02E+00	2.60E+05	4.00E-06	2754399.46	3009277.63	254878.17	0	0	0	2.0E+08	14046	0	0
195304200	-1.02E+00	2.60E+05	4.00E-06	2755062.75	3009249.09	254186.34	0	0	0	2.0E+08	14056	0	0
195431600	-1.02E+00	2.59E+05	3.99E-06	2755724.67	3009220.84	253496.17	0	0	0	2.0E+08	14065	0	0
195559000	-1.02E+00	2.59E+05	3.98E-06	2756385.25	3009192.89	252807.64	0	0	0	2.0E+08	14075	0	0
195686400	-1.02E+00	2.58E+05	3.97E-06	2757044.47	3009165.23	252120.76	0	0	0	2.0E+08	14084	0	0
195813800	-1.02E+00	2.58E+05	3.96E-06	2757702.34	3009137.86	251435.52	0	0	0	2.0E+08	14093	0	0
195941200	-1.03E+00	2.57E+05	3.96E-06	2758358.87	3009110.78	250751.91	0	0	0	2.0E+08	14103	0	0
196068600	-1.03E+00	2.57E+05	3.95E-06	2759014.05	3009083.98	250069.93	0	0	0	2.0E+08	14112	0	0
196196000	-1.03E+00	2.56E+05	3.94E-06	2759667.88	3009057.47	249389.59	0	0	0	2.0E+08	14122	0	0
196323400	-1.03E+00	2.56E+05	3.93E-06	2760320.38	3009031.25	248710.87	0	0	0	2.0E+08	14131	0	0
196450800	-1.03E+00	2.55E+05	3.92E-06	2760971.53	3009005.3	248033.78	0	0	0	2.0E+08	14141	0	0
196578200	-1.03E+00	2.55E+05	3.92E-06	2761621.34	3008979.64	247358.3	0	0	0	2.0E+08	14150	0	0
196705600	-1.03E+00	2.54E+05	3.91E-06	2762269.82	3008954.26	246684.44	0	0	0	2.0E+08	14160	0	0
196833000	-1.03E+00	2.53E+05	3.90E-06	2762916.96	3008929.15	246012.19	0	0	0	2.0E+08	14169	0	0
196960400	-1.03E+00	2.53E+05	3.89E-06	2763562.77	3008904.32	245341.55	0	0	0	2.0E+08	14179	0	0
197087800	-1.03E+00	2.52E+05	3.88E-06	2764207.25	3008879.77	244672.52	0	0	0	2.0E+08	14188	0	0
197215200	-1.03E+00	2.52E+05	3.88E-06	2764850.4	3008855.49	244005.09	0	0	0	2.0E+08	14197	0	0
197342600	-1.03E+00	2.51E+05	3.87E-06	2765492.22	3008831.48	243339.26	0	0	0	2.0E+08	14207	0	0
197470000	-1.03E+00	2.51E+05	3.86E-06	2766132.71	3008807.74	242675.03	0	0	0	2.0E+08	14216	0	0
197597400	-1.03E+00	2.50E+05	3.85E-06	2766771.88	3008784.27	242012.39	0	0	0	2.0E+08	14226	0	0
197724800	-1.04E+00	2.50E+05	3.84E-06	2767409.73	3008761.07	241351.34	0	0	0	2.0E+08	14235	0	0
197852200	-1.04E+00	2.49E+05	3.84E-06	2768046.26	3008738.14	240691.87	0	0	0	2.0E+08	14245	0	0
197979600	-1.04E+00	2.49E+05	3.83E-06	2768681.48	3008715.47	240033.99	0	0	0	2.0E+08	14254	0	0
198107000	-1.04E+00	2.48E+05	3.82E-06	2769315.37	3008693.06	239377.69	0	0	0	2.0E+08	14264	0	0
198234400	-1.04E+00	2.48E+05	3.81E-06	2769947.95	3008670.92	238722.96	0	0	0	2.0E+08	14273	0	0
198361800	-1.04E+00	2.47E+05	3.80E-06	2770579.22	3008649.03	238069.81	0	0	0	2.0E+08	14282	0	0
198489200	-1.04E+00	2.47E+05	3.80E-06	2771209.18	3008627.41	237418.23	0	0	0	2.0E+08	14292	0	0
198616600	-1.04E+00	2.46E+05	3.79E-06	2771837.83	3008606.04	236768.21	0	0	0	2.0E+08	14301	0	0
198744000	-1.04E+00	2.46E+05	3.78E-06	2772465.17	3008584.93	236119.76	0	0	0	2.0E+08	14311	0	0
198871400	-1.04E+00	2.45E+05	3.77E-06	2773091.21	3008564.08	235472.87	0	0	0	2.1E+08	14320	0	0
198998800	-1.04E+00	2.45E+05	3.76E-06	2773715.94	3008543.47	234827.53	0	0	0	2.1E+08	14330	0	0
199126200	-1.04E+00	2.44E+05	3.76E-06	2774339.37	3008523.12	234183.75	0	0	0	2.1E+08	14339	0	0
199253600	-1.04E+00	2.44E+05	3.75E-06	2774961.51	3008503.02	233541.52	0	0	0	2.1E+08	14349	0	0
199381000	-1.04E+00	2.43E+05	3.74E-06	2775582.34	3008483.17	232900.83	0	0	0	2.1E+08	14358	0	0
199508400	-1.04E+00	2.43E+05	3.73E-06	2776201.88	3008463.57	232261.69	0	0	0	2.1E+08	14367	0	0
199635800	-1.05E+00	2.42E+05	3.73E-06	2776820.12	3008444.22	231624.09	0	0	0	2.1E+08	14377	0	0
199763200	-1.05E+00	2.42E+05	3.72E-06	2777437.08	3008425.11	230988.03	0	0	0	2.1E+08	14386	0	0
199890600	-1.05E+00	2.41E+05	3.71E-06	2778052.74	3008406.24	230353.5	0	0	0	2.1E+08	14396	0	0
200018000	-1.05E+00	2.41E+05	3.70E-06	2778667.11	3008387.62	229720.51	0	0	0	2.1E+08	14405	0	0
200145400	-1.05E+00	2.40E+05	3.69E-06	2779280.2	3008369.24	229089.04	0	0	0	2.1E+08	14415	0	0
200272800	-1.05E+00	2.40E+05	3.69E-06	2779892	3008351.1	228459.09	0	0	0	2.1E+08	14424	0	0
200400200	-1.05E+00	2.39E+05	3.68E-06	2780502.52	3008333.2	227830.67	0	0	0	2.1E+08	14434	0	0
200527600	-1.05E+00	2.39E+05	3.67E-06	2781111.76	3008315.53	227203.77	0	0	0	2.1E+08	14443	0	0
200655000	-1.05E+00	2.38E+05	3.66E-06	2781719.72	3008298.1	226578.38	0	0	0	2.1E+08	14452	0	0
200782400	-1.05E+00	2.38E+05	3.66E-06	2782326.4	3008280.91	225954.5	0	0	0	2.1E+08	14462	0	0
200909800	-1.05E+00	2.37E+05	3.65E-06	2782931.81	3008263.95	225332.14	0	0	0	2.1E+08	14471	0	0
201037200	-1.05E+00	2.37E+05	3.64E-06	2783535.94	3008247.22	224711.28	0	0	0	2.1E+08	14481	0	0
201164600	-1.05E+00	2.36E+05	3.63E-06	2784138.81	3008230.72	224091.92	0	0	0	2.1E+08	14490	0	0
201292000	-1.05E+00	2.36E+05	3.62E-06	2784740.4	3008214.46	223474.06	0	0	0	2.1E+08	14500	0	0
201419400	-1.05E+00	2.35E+05	3.62E-06	2785340.72	3008198.42	222857.7	0	0	0	2.1E+08	14509	0	0
201546800	-1.06E+00	2.35E+05	3.61E-06	2785939.78	3008182.6	222242.83	0	0	0	2.1E+08	14518	0	0
201674200	-1.06E+00	2.34E+05	3.60E-06	2786537.57	3008167.02	221629.45	0	0	0	2.1E+08	14528	0	0
201801600	-1.06E+00	2.34E+05	3.59E-06	2787134.1	3008151.66	221017.56	0	0	0	2.1E+08	14537	0	0
201929000	-1.06E+00	2.33E+05	3.59E-06	2787729.37	3008136.52	220407.15	0	0	0	2.1E+08	14547	0	0
202056400	-1.06E+00	2.33E+05	3.58E-06	2788323.38	3008121.6	219798.22	0	0	0	2.1E+08	14556	0	0
202183800	-1.06E+00	2.32E+05	3.57E-06	2788916.13	3008106.91	219190.78	0	0	0	2.1E+08	14566	0	0
202311200	-1.06E+00	2.32E+05	3.56E-06	2789507.63	3008092.43	218584.8	0	0	0	2.1E+08	14575	0	0
202438600	-1.06E+00	2.31E+05	3.56E-06	2790097.88	3008078.18	217980.3	0	0	0	2.1E+08	14584	0	0
202566000	-1.06E+00	2.31E+05	3.55E-06	2790686.87	3008064.14	217377.27	0	0	0	2.1E+08	14594	0	0
202693400	-1.06E+00	2.30E+05	3.54E-06	2791274.61	3008050.31	216775.7	0	0	0	2.1E+08	14603	0	0
202820800	-1.06E+00	2.30E+05	3.53E-06	2791861.11	3008036.7	216175.59	0	0	0	2.1E+08	14613	0	0
202948200	-1.06E+00	2.29E+05	3.53E-06	2792446.36	3008023.31	215576.95	0	0	0	2.1E+08	14622	0	0
203075600	-1.06E+00	2.29E+05	3.52E-06	2793030.37	3008010.12	214979.76	0	0	0	2.1E+08	14632	0	0
203203000	-1.06E+00	2.28E+05	3.51E-06	2793613.13	3007997.15	214384.02	0	0	0	2.1E+08	14641	0	0
203330400	-1.07E+00	2.28E+05	3.50E-06	2794194.65	3007984.39	213789.74	0	0	0	2.1E+08	14651	0	0
203457800	-1.07E+00	2.27E+05	3.50E-06	2794774.94	3007971.84	213196.9	0	0	0	2.1E+08	14660	0	0
203585200	-1.07E+00	2.27E+05	3.49E-06	2795353.99	3007959.49	212605.5	0	0	0	2.2E+08	14669	0	0
203712600	-1.07E+00	2.26E+05	3.48E-06	2795931.8	3007947.35	212015.55	0	0	0	2.2E+08	14679	0	0
203840000	-1.07E+00	2.26E+05	3.47E-06	2796508.38	3007935.42	211427.03	0	0	0	2.2E+08	14688	0	0
203967400	-1.07E+00	2.25E+05	3.47E-06	2797083.73	3007923.69	210839.95	0	0	0	2.2E+08	14698	0	0
204094800	-1.07E+00	2.25E+05	3.46E-06	2797657.85	3007912.16	210254.31	0	0	0	2.2E+08	14707	0	0
204222200	-1.07E+00	2.24E+05	3.45E-06	2798230.74	3007900.83	209670.09	0	0	0	2.2E+08	14717	0	0
204349600	-1.07E+00	2.24E+05	3.44E-06	2798802.41	3007889.71	209087.3	0	0	0	2.2E+08	14726	0	0
204477000	-1.07E+00	2.23E+05	3.44E-06	2799372.85	3007878.78	208505.93	0	0	0	2.2E+08	14735	0	0
204604400	-1.07E+00	2.23E+05	3.43E-06	2799942.07	3007868.06	207925.98	0	0	0	2.2E+08	14745	0	0
204731800	-1.07E+00	2.22E+05	3.42E-06	2800510.08	3007857.53	207347.45	0	0	0	2.2E+08	14754	0	0
204859200	-1.07E+00	2.22E+05	3.41E-06	2801076.86	3007847.19	206770.33	0	0	0	2.2E+08	14764	0	0
204986600	-1.07E+00	2.21E+05	3.41E-06	2801642.42	3007837.05	206194.63	0	0	0	2.2E+08	14773	0	0
205114000	-1.07E+00	2.21E+05	3.40E-06	2802206.78	3007827.11	205620.33	0	0	0	2.2E+08	14783	0	0
205241400	-1.08E+00	2.21E+05	3.39E-06	2802769.91	3007817.35	205047.44	0	0	0	2.2E+08	14792	0	0
205368800	-1.08E+00	2.20E+05	3.39E-06	2803331.84	3007807.79	204475.95	0	0	0	2.2E+08	14801	0	0
205496200	-1.08E+00	2.20E+05	3.38E-06	2803892.56	3007798.42	203905.86	0	0	0	2.2E+08	14811	0	0
205623600	-1.08E+00	2.19E+05	3.37E-06	2804452.07	3007789.24	203337.17	0	0	0	2.2E+08	14820	0	0
205751000	-1.08E+00	2.19E+05	3.36E-06	2805010.38	3007780.25	202769.87	0	0	0	2.2E+08	14830	0	0
205878400	-1.08E+00	2.18E+05	3.36E-06	2805567.48	3007771.44	202203.96	0	0	0	2.2E+08	14839	0	0
206005800	-1.08E+00	2.18E+05	3.35E-06	2806123.38	3007762.82	201639.44	0	0	0	2.2E+08	14849	0	0
206133200	-1.08E+00	2.17E+05	3.34E-06	2806678.08	3007754.38	201076.3	0	0	0	2.2E+08	14858	0	0
206260600	-1.08E+00	2.17E+05	3.33E-06	2807231.58	3007746.13	200514.55	0	0	0	2.2E+08	14867	0	0
206388000	-1.08E+00	2.16E+05	3.33E-06	2807783.89	3007738.06	199954.17	0	0	0	2.2E+08	14877	0	0
206515400	-1.08E+00	2.16E+05	3.32E-06	2808335	3007730.18	199395.18	0	0	0	2.2E+08	14886	0	0
206642800	-1.08E+00	2.15E+05	3.31E-06	2808884.92	3007722.47	198837.55	0	0	0	2.2E+08	14896	0	0
206770200	-1.08E+00	2.15E+05	3.31E-06	2809433.65	3007714.94	198281.3	0	0	0	2.2E+08	14905	0	0
206897600	-1.08E+00	2.14E+05	3.30E-06	2809981.19	3007707.59	197726.41	0	0	0	2.2E+08	14914	0	0
207025000	-1.09E+00	2.14E+05	3.29E-06	2810527.54	3007700.42	197172.89	0	0	0	2.2E+08	14924	0	0
207152400	-1.09E+00	2.13E+05	3.28E-06	2811072.7	3007693.43	196620.73	0	0	0	2.2E+08	14933	0	0
207279800	-1.09E+00	2.13E+05	3.28E-06	2811616.69	3007686.61	196069.92	0	0	0	2.2E+08	14943	0	0
207407200	-1.09E+00	2.13E+05	3.27E-06	2812159.49	3007679.97	195520.48	0	0	0	2.2E+08	14952	0	0
207534600	-1.09E+00	2.12E+05	3.26E-06	2812701.11	3007673.49	194972.39	0	0	0	2.2E+08	14962	0	0
207662000	-1.09E+00	2.12E+05	3.26E-06	2813241.55	3007667.2	194425.64	0	0	0	2.2E+08	14971	0	0
207789400	-1.09E+00	2.11E+05	3.25E-06	2813780.82	3007661.07	193880.25	0	0	0	2.2E+08	14980	0	0
207916800	-1.09E+00	2.11E+05	3.24E-06	2814318.91	3007655.11	193336.2	0	0	0	2.2E+08	14990	0	0
208044200	-1.09E+00	2.10E+05	3.23E-06	2814855.83	3007649.32	192793.49	0	0	0	2.2E+08	14999	0	0
208171600	-1.09E+00	2.10E+05	3.23E-06	2815391.58	3007643.7	192252.12	0	0	0	2.3E+08	15009	0	0
208299000	-1.09E+00	2.09E+05	3.22E-06	2815926.16	3007638.25	191712.09	0	0	0	2.3E+08	15018	0	0
208426400	-1.09E+00	2.09E+05	3.21E-06	2816459.57	3007632.96	191173.39	0	0	0	2.3E+08	15028	0	0
208553800	-1.09E+00	2.08E+05	3.21E-06	2816991.82	3007627.84	190636.02	0	0	0	2.3E+08	15037	0	0
208681200	-1.09E+00	2.08E+05	3.20E-06	2817522.91	3007622.88	190099.98	0	0	0	2.3E+08	15046	0	0
208808600	-1.09E+00	2.08E+05	3.19E-06	2818052.83	3007618.09	189565.26	0	0	0	2.3E+08	15056	0	0
208936000	-1.10E+00	2.07E+05	3.19E-06	2818581.59	3007613.46	189031.87	0	0	0	2.3E+08	15065	0	0
209063400	-1.10E+00	2.07E+05	3.18E-06	2819109.2	3007608.99	188499.79	0	0	0	2.3E+08	15075	0	0
209190800	-1.10E+00	2.06E+05	3.17E-06	2819635.64	3007604.68	187969.03	0	0	0	2.3E+08	15084	0	0
209318200	-1.10E+00	2.06E+05	3.16E-06	2820160.94	3007600.53	187439.59	0	0	0	2.3E+08	15093	0	0
209445600	-1.10E+00	2.05E+05	3.16E-06	2820685.08	3007596.53	186911.46	0	0	0	2.3E+08	15103	0	0
209573000	-1.10E+00	2.05E+05	3.15E-06	2821208.07	3007592.7	186384.63	0	0	0	2.3E+08	15112	0	0
209700400	-1.10E+00	2.04E+05	3.14E-06	2821729.91	3007589.02	185859.11	0	0	0	2.3E+08	15122	0	0
209827800	-1.10E+00	2.04E+05	3.14E-06	2822250.61	3007585.5	185334.89	0	0	0	2.3E+08	15131	0	0
209955200	-1.10E+00	2.03E+05	3.13E-06	2822770.15	3007582.13	184811.97	0	0	0	2.3E+08	15141	0	0
210082600	-1.10E+00	2.03E+05	3.12E-06	2823288.56	3007578.91	184290.35	0	0	0	2.3E+08	15150	0	0
210210000	-1.10E+00	2.03E+05	3.12E-06	2823805.82	3007575.85	183770.03	0	0	0	2.3E+08	15159	0	0
210337400	-1.10E+00	2.02E+05	3.11E-06	2824321.95	3007572.94	183250.99	0	0	0	2.3E+08	15169	0	0
210464800	-1.10E+00	2.02E+05	3.10E-06	2824836.93	3007570.18	182733.25	0	0	0	2.3E+08	15178	0	0
210592200	-1.10E+00	2.01E+05	3.10E-06	2825350.78	3007567.57	182216.79	0	0	0	2.3E+08	15188	0	0
210719600	-1.10E+00	2.01E+05	3.09E-06	2825863.5	3007565.11	181701.61	0	0	0	2.3E+08	15197	0	0
210847000	-1.11E+00	2.00E+05	3.08E-06	2826375.08	3007562.8	181187.72	0	0	0	2.3E+08	15206	0	0
210974400	-1.11E+00	2.00E+05	3.08E-06	2826885.53	3007560.63	180675.1	0	0	0	2.3E+08	15216	0	0
211101800	-1.11E+00	1.99E+05	3.07E-06	2827394.85	3007558.61	180163.76	0	0	0	2.3E+08	15225	0	0
211229200	-1.11E+00	1.99E+05	3.06E-06	2827903.05	3007556.73	179653.69	0	0	0	2.3E+08	15235	0	0
211356600	-1.11E+00	1.99E+05	3.05E-06	2828410.12	3007555	179144.89	0	0	0	2.3E+08	15244	0	0
211484000	-1.11E+00	1.98E+05	3.05E-06	2828916.06	3007553.42	178637.36	0	0	0	2.3E+08	15254	0	0
211611400	-1.11E+00	1.98E+05	3.04E-06	2829420.88	3007551.97	178131.09	0	0	0	2.3E+08	15263	0	0
211738800	-1.11E+00	1.97E+05	3.03E-06	2829924.59	3007550.67	177626.08	0	0	0	2.3E+08	15272	0	0
211866200	-1.11E+00	1.97E+05	3.03E-06	2830427.17	3007549.51	177122.34	0	0	0	2.3E+08	15282	0	0
211993600	-1.11E+00	1.96E+05	3.02E-06	2830928.64	3007548.49	176619.85	0	0	0	2.3E+08	15291	0	0
212121000	-1.11E+00	1.96E+05	3.01E-06	2831428.99	3007547.6	176118.61	0	0	0	2.3E+08	15301	0	0
212248400	-1.11E+00	1.95E+05	3.01E-06	2831928.23	3007546.86	175618.62	0	0	0	2.3E+08	15310	0	0
212375800	-1.11E+00	1.95E+05	3.00E-06	2832426.36	3007546.25	175119.89	0	0	0	2.3E+08	15319	0	0
212503200	-1.11E+00	1.95E+05	2.99E-06	2832923.38	3007545.78	174622.39	0	0	0	2.3E+08	15329	0	0
212630600	-1.12E+00	1.94E+05	2.99E-06	2833419.3	3007545.44	174126.15	0	0	0	2.4E+08	15338	0	0
212758000	-1.12E+00	1.94E+05	2.98E-06	2833914.1	3007545.24	173631.14	0	0	0	2.4E+08	15348	0	0
212885400	-1.12E+00	1.93E+05	2.97E-06	2834407.81	3007545.17	173137.37	0	0	0	2.4E+08	15357	0	0
213012800	-1.12E+00	1.93E+05	2.97E-06	2834900.41	3007545.24	172644.83	0	0	0	2.4E+08	15366	0	0
213140200	-1.12E+00	1.92E+05	2.96E-06	2835391.91	3007545.44	172153.53	0	0	0	2.4E+08	15376	0	0
213267600	-1.12E+00	1.92E+05	2.95E-06	2835882.31	3007545.77	171663.46	0	0	0	2.4E+08	15385	0	0
213395000	-1.12E+00	1.92E+05	2.95E-06	2836371.61	3007546.23	171174.61	0	0	0	2.4E+08	15395	0	0
213522400	-1.12E+00	1.91E+05	2.94E-06	2836859.82	3007546.82	170686.99	0	0	0	2.4E+08	15404	0	0
213649800	-1.12E+00	1.91E+05	2.93E-06	2837346.94	3007547.53	170200.59	0	0	0	2.4E+08	15413	0	0
213777200	-1.12E+00	1.90E+05	2.93E-06	2837832.96	3007548.38	169715.42	0	0	0	2.4E+08	15423	0	0
213904600	-1.12E+00	1.90E+05	2.92E-06	2838317.9	3007549.35	169231.45	0	0	0	2.4E+08	15432	0	0
214032000	-1.12E+00	1.89E+05	2.91E-06	2838801.75	3007550.45	168748.71	0	0	0	2.4E+08	15442	0	0
214159400	-1.12E+00	1.89E+05	2.91E-06	2839284.51	3007551.68	168267.17	0	0	0	2.4E+08	15451	0	0
214286800	-1.12E+00	1.89E+05	2.90E-06	2839766.18	3007553.02	167786.84	0	0	0	2.4E+08	15461	0	0
214414200	-1.12E+00	1.88E+05	2.90E-06	2840246.78	3007554.5	167307.72	0	0	0	2.4E+08	15470	0	0
214541600	-1.13E+00	1.88E+05	2.89E-06	2840726.29	3007556.09	166829.8	0	0	0	2.4E+08	15479	0	0
214669000	-1.13E+00	1.87E+05	2.88E-06	2841204.72	3007557.81	166353.09	0	0	0	2.4E+08	15489	0	0
214796400	-1.13E+00	1.87E+05	2.88E-06	2841682.08	3007559.65	165877.57	0	0	0	2.4E+08	15498	0	0
214923800	-1.13E+00	1.87E+05	2.87E-06	2842158.36	3007561.61	165403.25	0	0	0	2.4E+08	15508	0	0
215051200	-1.13E+00	1.86E+05	2.86E-06	2842633.57	3007563.69	164930.12	0	0	0	2.4E+08	15517	0	0
215178600	-1.13E+00	1.86E+05	2.86E-06	2843107.7	3007565.89	164458.19	0	0	0	2.4E+08	15526	0	0
215306000	-1.13E+00	1.85E+05	2.85E-06	2843580.77	3007568.21	163987.44	0	0	0	2.4E+08	15536	0	0
215433400	-1.13E+00	1.85E+05	2.84E-06	2844052.77	3007570.64	163517.88	0	0	0	2.4E+08	15545	0	0
215560800	-1.13E+00	1.84E+05	2.84E-06	2844523.7	3007573.19	163049.5	0	0	0	2.4E+08	15555	0	0
215688200	-1.13E+00	1.84E+05	2.83E-06	2844993.56	3007575.86	162582.3	0	0	0	2.4E+08	15564	0	0
215815600	-1.13E+00	1.84E+05	2.82E-06	2845462.36	3007578.64	162116.28	0	0	0	2.4E+08	15573	0	0
215943000	-1.13E+00	1.83E+05	2.82E-06	2845930.1	3007581.54	161651.44	0	0	0	2.4E+08	15583	0	0
216070400	-1.13E+00	1.83E+05	2.81E-06	2846396.78	3007584.55	161187.77	0	0	0	2.4E+08	15592	0	0
216197800	-1.13E+00	1.82E+05	2.81E-06	2846862.41	3007587.67	160725.27	0	0	0	2.4E+08	15602	0	0
216325200	-1.14E+00	1.82E+05	2.80E-06	2847326.98	3007590.91	160263.93	0	0	0	2.4E+08	15611	0	0
216452600	-1.14E+00	1.81E+05	2.79E-06	2847790.49	3007594.26	159803.77	0	0	0	2.4E+08	15620	0	0
216580000	-1.14E+00	1.81E+05	2.79E-06	2848252.95	3007597.71	159344.76	0	0	0	2.4E+08	15630	0	0
216707400	-1.14E+00	1.81E+05	2.78E-06	2848714.36	3007601.28	158886.92	0	0	0	2.4E+08	15639	0	0
216834800	-1.14E+00	1.80E+05	2.77E-06	2849174.72	3007604.96	158430.24	0	0	0	2.4E+08	15649	0	0
216962200	-1.14E+00	1.80E+05	2.77E-06	2849634.03	3007608.74	157974.71	0	0	0	2.5E+08	15658	0	0
217089600	-1.14E+00	1.79E+05	2.76E-06	2850092.3	3007612.63	157520.33	0	0	0	2.5E+08	15667	0	0
217217000	-1.14E+00	1.79E+05	2.75E-06	2850549.52	3007616.63	157067.11	0	0	0	2.5E+08	15677	0	0
217344400	-1.14E+00	1.79E+05	2.75E-06	2851005.7	3007620.74	156615.03	0	0	0	2.5E+08	15686	0	0
217471800	-1.14E+00	1.78E+05	2.74E-06	2851460.85	3007624.95	156164.1	0	0	0	2.5E+08	15696	0	0
217599200	-1.14E+00	1.78E+05	2.74E-06	2851914.95	3007629.26	155714.31	0	0	0	2.5E+08	15705	0	0
217726600	-1.14E+00	1.77E+05	2.73E-06	2852368.01	3007633.68	155265.67	0	0	0	2.5E+08	15714	0	0
217854000	-1.14E+00	1.77E+05	2.72E-06	2852820.05	3007638.2	154818.16	0	0	0	2.5E+08	15724	0	0
217981400	-1.14E+00	1.77E+05	2.72E-06	2853271.04	3007642.83	154371.79	0	0	0	2.5E+08	15733	0	0
218108800	-1.14E+00	1.76E+05	2.71E-06	2853721.01	3007647.56	153926.55	0	0	0	2.5E+08	15743	0	0
218236200	-1.15E+00	1.76E+05	2.70E-06	2854169.95	3007652.38	153482.44	0	0	0	2.5E+08	15752	0	0
218363600	-1.15E+00	1.75E+05	2.70E-06	2854617.85	3007657.31	153039.46	0	0	0	2.5E+08	15761	0	0
218491000	-1.15E+00	1.75E+05	2.69E-06	2855064.74	3007662.34	152597.6	0	0	0	2.5E+08	15771	0	0
218618400	-1.15E+00	1.75E+05	2.69E-06	2855510.59	3007667.47	152156.87	0	0	0	2.5E+08	15780	0	0
218745800	-1.15E+00	1.74E+05	2.68E-06	2855955.43	3007672.69	151717.26	0	0	0	2.5E+08	15790	0	0
218873200	-1.15E+00	1.74E+05	2.67E-06	2856399.24	3007678.02	151278.77	0	0	0	2.5E+08	15799	0	0
219000600	-1.15E+00	1.73E+05	2.67E-06	2856842.04	3007683.44	150841.4	0	0	0	2.5E+08	15808	0	0
219128000	-1.15E+00	1.73E+05	2.66E-06	2857283.81	3007688.95	150405.14	0	0	0	2.5E+08	15818	0	0
219255400	-1.15E+00	1.73E+05	2.66E-06	2857724.57	3007694.56	149969.99	0	0	0	2.5E+08	15827	0	0
219382800	-1.15E+00	1.72E+05	2.65E-06	2858164.32	3007700.27	149535.95	0	0	0	2.5E+08	15837	0	0
219510200	-1.15E+00	1.72E+05	2.64E-06	2858603.06	3007706.07	149103.02	0	0	0	2.5E+08	15846	0	0
219637600	-1.15E+00	1.71E+05	2.64E-06	2859040.78	3007711.97	148671.19	0	0	0	2.5E+08	15855	0	0
219765000	-1.15E+00	1.71E+05	2.63E-06	2859477.49	3007717.95	148240.46	0	0	0	2.5E+08	15865	0	0
219892400	-1.15E+00	1.71E+05	2.62E-06	2859913.2	3007724.03	147810.83	0	0	0	2.5E+08	15874	0	0
220019800	-1.15E+00	1.70E+05	2.62E-06	2860347.9	3007730.21	147382.3	0	0	0	2.5E+08	15884	0	0
220147200	-1.16E+00	1.70E+05	2.61E-06	2860781.6	3007736.47	146954.87	0	0	0	2.5E+08	15893	0	0
220274600	-1.16E+00	1.69E+05	2.61E-06	2861214.3	3007742.82	146528.52	0	0	0	2.5E+08	15902	0	0
220402000	-1.16E+00	1.69E+05	2.60E-06	2861645.99	3007749.26	146103.27	0	0	0	2.5E+08	15912	0	0
220529400	-1.16E+00	1.69E+05	2.59E-06	2862076.69	3007755.79	145679.1	0	0	0	2.5E+08	15921	0	0
220656800	-1.16E+00	1.68E+05	2.59E-06	2862506.39	3007762.41	145256.02	0	0	0	2.5E+08	15931	0	0
220784200	-1.16E+00	1.68E+05	2.58E-06	2862935.09	3007769.12	144834.03	0	0	0	2.5E+08	15940	0	0
220911600	-1.16E+00	1.67E+05	2.58E-06	2863362.81	3007775.91	144413.11	0	0	0	2.5E+08	15949	0	0
221039000	-1.16E+00	1.67E+05	2.57E-06	2863789.53	3007782.8	143993.27	0	0	0	2.5E+08	15959	0	0
221166400	-1.16E+00	1.67E+05	2.56E-06	2864215.26	3007789.76	143574.51	0	0	0	2.5E+08	15968	0	0
221293800	-1.16E+00	1.66E+05	2.56E-06	2864640	3007796.81	143156.82	0	0	0	2.6E+08	15977	0	0
221421200	-1.16E+00	1.66E+05	2.55E-06	2865063.75	3007803.95	142740.2	0	0	0	2.6E+08	15987	0	0
221548600	-1.16E+00	1.66E+05	2.55E-06	2865486.52	3007811.17	142324.65	0	0	0	2.6E+08	15996	0	0
221676000	-1.16E+00	1.65E+05	2.54E-06	2865908.31	3007818.47	141910.16	0	0	0	2.6E+08	16006	0	0
221803400	-1.16E+00	1.65E+05	2.53E-06	2866329.11	3007825.86	141496.74	0	0	0	2.6E+08	16015	0	0
221930800	-1.17E+00	1.64E+05	2.53E-06	2866748.94	3007833.32	141084.38	0	0	0	2.6E+08	16024	0	0
222058200	-1.17E+00	1.64E+05	2.52E-06	2867167.79	3007840.87	140673.08	0	0	0	2.6E+08	16034	0	0
222185600	-1.17E+00	1.64E+05	2.52E-06	2867585.66	3007848.5	140262.84	0	0	0	2.6E+08	16043	0	0
222313000	-1.17E+00	1.63E+05	2.51E-06	2868002.56	3007856.21	139853.66	0	0	0	2.6E+08	16053	0	0
222440400	-1.17E+00	1.63E+05	2.51E-06	2868418.48	3007864	139445.52	0	0	0	2.6E+08	16062	0	0
222567800	-1.17E+00	1.62E+05	2.50E-06	2868833.43	3007871.87	139038.44	0	0	0	2.6E+08	16071	0	0
222695200	-1.17E+00	1.62E+05	2.49E-06	2869247.42	3007879.82	138632.4	0	0	0	2.6E+08	16081	0	0
222822600	-1.17E+00	1.62E+05	2.49E-06	2869660.43	3007887.84	138227.41	0	0	0	2.6E+08	16090	0	0
222950000	-1.17E+00	1.61E+05	2.48E-06	2870072.48	3007895.94	137823.46	0	0	0	2.6E+08	16100	0	0
223077400	-1.17E+00	1.61E+05	2.48E-06	2870483.57	3007904.12	137420.55	0	0	0	2.6E+08	16109	0	0
223204800	-1.17E+00	1.61E+05	2.47E-06	2870893.69	3007912.38	137018.69	0	0	0	2.6E+08	16118	0	0
223332200	-1.17E+00	1.60E+05	2.46E-06	2871302.85	3007920.7	136617.86	0	0	0	2.6E+08	16128	0	0
223459600	-1.17E+00	1.60E+05	2.46E-06	2871711.05	3007929.11	136218.06	0	0	0	2.6E+08	16137	0	0
223587000	-1.17E+00	1.59E+05	2.45E-06	2872118.3	3007937.59	135819.29	0	0	0	2.6E+08	16147	0	0
223714400	-1.17E+00	1.59E+05	2.45E-06	2872524.58	3007946.14	135421.56	0	0	0	2.6E+08	16156	0	0
223841800	-1.18E+00	1.59E+05	2.44E-06	2872929.92	3007954.77	135024.85	0	0	0	2.6E+08	16165	0	0
223969200	-1.18E+00	1.58E+05	2.44E-06	2873334.3	3007963.46	134629.16	0	0	0	2.6E+08	16175	0	0
224096600	-1.18E+00	1.58E+05	2.43E-06	2873737.73	3007972.23	134234.5	0	0	0	2.6E+08	16184	0	0
224224000	-1.18E+00	1.58E+05	2.42E-06	2874140.21	3007981.07	133840.86	0	0	0	2.6E+08	16193	0	0
224351400	-1.18E+00	1.57E+05	2.42E-06	2874541.75	3007989.99	133448.24	0	0	0	2.6E+08	16203	0	0
224478800	-1.18E+00	1.57E+05	2.41E-06	2874942.33	3007998.97	133056.64	0	0	0	2.6E+08	16212	0	0
224606200	-1.18E+00	1.56E+05	2.41E-06	2875341.98	3008008.02	132666.04	0	0	0	2.6E+08	16222	0	0
224733600	-1.18E+00	1.56E+05	2.40E-06	2875740.68	3008017.14	132276.46	0	0	0	2.6E+08	16231	0	0
224861000	-1.18E+00	1.56E+05	2.40E-06	2876138.44	3008026.33	131887.89	0	0	0	2.6E+08	16240	0	0
224988400	-1.18E+00	1.55E+05	2.39E-06	2876535.26	3008035.59	131500.33	0	0	0	2.6E+08	16250	0	0
225115800	-1.18E+00	1.55E+05	2.38E-06	2876931.15	3008044.92	131113.77	0	0	0	2.6E+08	16259	0	0
225243200	-1.18E+00	1.55E+05	2.38E-06	2877326.09	3008054.31	130728.21	0	0	0	2.6E+08	16269	0	0
225370600	-1.18E+00	1.54E+05	2.37E-06	2877720.11	3008063.77	130343.66	0	0	0	2.6E+08	16278	0	0
225498000	-1.18E+00	1.54E+05	2.37E-06	2878113.19	3008073.29	129960.1	0	0	0	2.7E+08	16287	0	0
225625400	-1.18E+00	1.54E+05	2.36E-06	2878505.34	3008082.88	129577.54	0	0	0	2.7E+08	16297	0	0
225752800	-1.19E+00	1.53E+05	2.36E-06	2878896.56	3008092.54	129195.97	0	0	0	2.7E+08	16306	0	0
225880200	-1.19E+00	1.53E+05	2.35E-06	2879286.86	3008102.26	128815.4	0	0	0	2.7E+08	16315	0	0
226007600	-1.19E+00	1.52E+05	2.35E-06	2879676.23	3008112.04	128435.81	0	0	0	2.7E+08	16325	0	0
226135000	-1.19E+00	1.52E+05	2.34E-06	2880064.67	3008121.88	128057.21	0	0	0	2.7E+08	16334	0	0
226262400	-1.19E+00	1.52E+05	2.33E-06	2880452.19	3008131.79	127679.6	0	0	0	2.7E+08	16344	0	0
226389800	-1.19E+00	1.51E+05	2.33E-06	2880838.79	3008141.76	127302.97	0	0	0	2.7E+08	16353	0	0
226517200	-1.19E+00	1.51E+05	2.32E-06	2881224.48	3008151.8	126927.32	0	0	0	2.7E+08	16362	0	0
226644600	-1.19E+00	1.51E+05	2.32E-06	2881609.24	3008161.89	126552.65	0	0	0	2.7E+08	16372	0	0
226772000	-1.19E+00	1.50E+05	2.31E-06	2881993.09	3008172.04	126178.95	0	0	0	2.7E+08	16381	0	0
226899400	-1.19E+00	1.50E+05	2.31E-06	2882376.03	3008182.26	125806.23	0	0	0	2.7E+08	16391	0	0
227026800	-1.19E+00	1.50E+05	2.30E-06	2882758.05	3008192.53	125434.48	0	0	0	2.7E+08	16400	0	0
227154200	-1.19E+00	1.49E+05	2.30E-06	2883139.16	3008202.87	125063.7	0	0	0	2.7E+08	16409	0	0
227281600	-1.19E+00	1.49E+05	2.29E-06	2883519.36	3008213.26	124693.89	0	0	0	2.7E+08	16419	0	0
227409000	-1.19E+00	1.49E+05	2.28E-06	2883898.66	3008223.71	124325.05	0	0	0	2.7E+08	16428	0	0
227536400	-1.20E+00	1.48E+05	2.28E-06	2884277.05	3008234.21	123957.17	0	0	0	2.7E+08	16437	0	0
227663800	-1.20E+00	1.48E+05	2.27E-06	2884654.53	3008244.78	123590.25	0	0	0	2.7E+08	16447	0	0
227791200	-1.20E+00	1.47E+05	2.27E-06	2885031.12	3008255.4	123224.28	0	0	0	2.7E+08	16456	0	0
227918600	-1.20E+00	1.47E+05	2.26E-06	2885406.8	3008266.08	122859.28	0	0	0	2.7E+08	16466	0	0
228046000	-1.20E+00	1.47E+05	2.26E-06	2885781.58	3008276.81	122495.23	0	0	0	2.7E+08	16475	0	0
228173400	-1.20E+00	1.46E+05	2.25E-06	2886155.46	3008287.6	122132.13	0	0	0	2.7E+08	16484	0	0
228300800	-1.20E+00	1.46E+05	2.25E-06	2886528.45	3008298.44	121769.99	0	0	0	2.7E+08	16494	0	0
228428200	-1.20E+00	1.46E+05	2.24E-06	2886900.55	3008309.34	121408.79	0	0	0	2.7E+08	16503	0	0
228555600	-1.20E+00	1.45E+05	2.24E-06	2887271.75	3008320.29	121048.54	0	0	0	2.7E+08	16513	0	0
228683000	-1.20E+00	1.45E+05	2.23E-06	2887642.06	3008331.29	120689.23	0	0	0	2.7E+08	16522	0	0
228810400	-1.20E+00	1.45E+05	2.23E-06	2888011.48	3008342.35	120330.87	0	0	0	2.7E+08	16531	0	0
228937800	-1.20E+00	1.44E+05	2.22E-06	2888380.01	3008353.46	119973.44	0	0	0	2.7E+08	16541	0	0
229065200	-1.20E+00	1.44E+05	2.21E-06	2888747.66	3008364.62	119616.96	0	0	0	2.7E+08	16550	0	0
229192600	-1.20E+00	1.44E+05	2.21E-06	2889114.42	3008375.83	119261.41	0	0	0	2.7E+08	16559	0	0
229320000	-1.20E+00	1.43E+05	2.20E-06	2889480.3	3008387.09	118906.79	0	0	0	2.7E+08	16569	0	0
229447400	-1.21E+00	1.43E+05	2.20E-06	2889845.3	3008398.41	118553.1	0	0	0	2.7E+08	16578	0	0
229574800	-1.21E+00	1.43E+05	2.19E-06	2890209.42	3008409.77	118200.35	0	0	0	2.8E+08	16588	0	0
229702200	-1.21E+00	1.42E+05	2.19E-06	2890572.66	3008421.18	117848.52	0	0	0	2.8E+08	16597	0	0
229829600	-1.21E+00	1.42E+05	2.18E-06	2890935.02	3008432.64	117497.62	0	0	0	2.8E+08	16606	0	0
229957000	-1.21E+00	1.42E+05	2.18E-06	2891296.51	3008444.15	117147.64	0	0	0	2.8E+08	16616	0	0
230084400	-1.21E+00	1.41E+05	2.17E-06	2891657.13	3008455.71	116798.58	0	0	0	2.8E+08	16625	0	0
230211800	-1.21E+00	1.41E+05	2.17E-06	2892016.87	3008467.32	116450.44	0	0	0	2.8E+08	16634	0	0
230339200	-1.21E+00	1.41E+05	2.16E-06	2892375.75	3008478.97	116103.22	0	0	0	2.8E+08	16644	0	0
230466600	-1.21E+00	1.40E+05	2.16E-06	2892733.75	3008490.67	115756.92	0	0	0	2.8E+08	16653	0	0
230594000	-1.21E+00	1.40E+05	2.15E-06	2893090.89	3008502.42	115411.52	0	0	0	2.8E+08	16663	0	0
230721400	-1.21E+00	1.39E+05	2.15E-06	2893447.17	3008514.21	115067.04	0	0	0	2.8E+08	16672	0	0
230848800	-1.21E+00	1.39E+05	2.14E-06	2893802.58	3008526.05	114723.47	0	0	0	2.8E+08	16681	0	0
230976200	-1.21E+00	1.39E+05	2.14E-06	2894157.13	3008537.93	114380.8	0	0	0	2.8E+08	16691	0	0
231103600	-1.21E+00	1.38E+05	2.13E-06	2894510.81	3008549.86	114039.04	0	0	0	2.8E+08	16700	0	0
231231000	-1.21E+00	1.38E+05	2.13E-06	2894863.64	3008561.83	113698.18	0	0	0	2.8E+08	16710	0	0
231358400	-1.22E+00	1.38E+05	2.12E-06	2895215.62	3008573.84	113358.23	0	0	0	2.8E+08	16719	0	0
232632400	-1.22E+00	1.37E+05	2.11E-06	2895566.73	3008018.04	112451.3	0	0	0	2.8E+08	16813	0	0
239002400	-1.26E+00	1.37E+05	2.11E-06	2899069.35	3008200.99	109131.65	0	0	0	3.0E+08	17281	0	0
302702400	-1.60E+00	1.37E+05	2.10E-06	2916538.99	3002217.67	85678.68	0	0	0	4.8E+08	21949	0	0
366402400	-1.93E+00	1.36E+05	2.10E-06	3090737.1	3161186.65	70449.55	0	0	0	7.1E+08	26600	0	0
430102400	-2.27E+00	1.36E+05	2.09E-06	3264320.31	3324048.55	59728.25	0	0	0	9.8E+08	31242	0	0
493802400	-2.61E+00	1.35E+05	2.08E-06	3437173.49	3488926.3	51752.8	0	0	0	1.3E+09	35881	0	0
557502400	-2.95E+00	1.34E+05	2.07E-06	3609183.08	3654759.28	45576.2	0	0	0	1.6E+09	40517	0	0
621202400	-3.28E+00	1.33E+05	2.05E-06	3780237.19	3820880.19	40642.99	0	0	0	2.0E+09	45152	0	0
684902400	-3.62E+00	1.33E+05	2.04E-06	3950225.82	3986831.39	36605.57	0	0	0	2.5E+09	49786	0	0
748602400	-3.96E+00	1.32E+05	2.02E-06	4119041.05	4152276.2	33235.15	0	0	0	3.0E+09	54420	0	0
812302400	-4.29E+00	1.30E+05	2.01E-06	4286577.22	4316952.21	30374.99	0	0	0	3.5E+09	59053	0	0
876002400	-4.63E+00	1.29E+05	1.99E-06	4452731.15	4480645.22	27914.07	0	0	0	4.1E+09	63686	0	0
939702400	-4.97E+00	1.28E+05	1.97E-06	4617402.3	4643173.85	25771.55	0	0	0	4.7E+09	68318	0	0
1003402400	-5.30E+00	1.27E+05	1.95E-06	4780492.98	4804380.15	23887.17	0	0	0	5.3E+09	72950	0	0
1067102400	-5.64E+00	1.25E+05	1.93E-06	4941908.49	4964123.62	22215.13	0	0	0	6.0E+09	77582	0	0
1130802400	-5.98E+00	1.24E+05	1.91E-06	5101557.31	5122277.25	20719.94	0	0	0	6.8E+09	82214	0	0
1194502400	-6.31E+00	1.22E+05	1.88E-06	5259351.25	5278724.97	19373.73	0	0	0	7.5E+09	86846	0	0
1258202400	-6.65E+00	1.21E+05	1.86E-06	5415205.55	5433359.84	18154.29	0	0	0	8.4E+09	91478	0	0
1321902400	-6.99E+00	1.19E+05	1.83E-06	5569039.1	5586082.8	17043.7	0	0	0	9.2E+09	96110	0	0
1385602400	-7.32E+00	1.17E+05	1.81E-06	5720774.48	5736801.83	16027.35	0	0	0	1.0E+10	100742	0	0
1449302400	-7.66E+00	1.16E+05	1.78E-06	5870338.1	5885431.32	15093.23	0	0	0	1.1E+10	105374	0	0
1513002400	-8.00E+00	1.14E+05	1.75E-06	6017660.3	6031891.63	14231.33	0	0	0	1.2E+10	110005	0	0
1576702400	-8.34E+00	1.12E+05	1.72E-06	6162675.46	6176108.75	13433.28	0	0	0	1.3E+10	114637	0	0
1640402400	-8.67E+00	1.10E+05	1.69E-06	6305322.04	6318014.06	12692.03	0	0	0	1.4E+10	119269	0	0
1704102400	-9.01E+00	1.08E+05	1.66E-06	6445542.63	6457544.19	12001.56	0	0	0	1.5E+10	123901	0	0
1767802400	-9.35E+00	1.06E+05	1.63E-06	6583284.06	6594640.81	11356.75	0	0	0	1.7E+10	128532	0	0
1831502400	-9.68E+00	1.04E+05	1.60E-06	6718497.39	6729250.56	10753.17	0	0	0	1.8E+10	133164	0	0
1895202400	-1.00E+01	1.02E+05	1.57E-06	6851137.95	6861324.95	10187	0	0	0	1.9E+10	137795	0	0
1958902400	-1.04E+01	1.00E+05	1.54E-06	6981165.36	6990820.28	9654.92	0	0	0	2.0E+10	142427	0	0
2022602400	-1.07E+01	9.79E+04	1.51E-06	7108543.52	7117697.54	9154.02	0	0	0	2.2E+10	147059	0	0
2086302400	-1.10E+01	9.58E+04	1.47E-06	7233240.62	7241922.37	8681.75	0	0	0	2.3E+10	151690	0	0
2150002400	-1.14E+01	9.36E+04	1.44E-06	7355229.11	7363464.97	8235.86	0	0	0	2.4E+10	156322	0	0
2213702400	-1.17E+01	9.14E+04	1.41E-06	7474485.66	7482300	7814.34	0	0	0	2.6E+10	160953	0	0
2277402400	-1.20E+01	8.93E+04	1.37E-06	7590991.13	7598406.56	7415.43	0	0	0	2.7E+10	165585	0	0
2341102400	-1.24E+01	8.71E+04	1.34E-06	7704730.52	7711768.05	7037.53	0	0	0	2.9E+10	170217	0	0
2404802400	-1.27E+01	8.49E+04	1.31E-06	7815692.9	7822372.12	6679.22	0	0	0	3.1E+10	174848	0	0
2468502400	-1.30E+01	8.27E+04	1.27E-06	7923871.33	7930210.56	6339.23	0	0	0	3.2E+10	179480	0	0
2532202400	-1.34E+01	8.05E+04	1.24E-06	8029262.81	8035279.19	6016.39	0	0	0	3.4E+10	184111	0	0
2595902400	-1.37E+01	7.84E+04	1.21E-06	8131868.14	8137577.79	5709.65	0	0	0	3.6E+10	188743	0	0
2659602400	-1.41E+01	7.62E+04	1.17E-06	8231691.88	8237109.95	5418.07	0	0	0	3.7E+10	193374	0	0
2723302400	-1.44E+01	7.40E+04	1.14E-06	8328742.21	8333882.97	5140.76	0	0	0	3.9E+10	198006	0	0
2787002400	-1.47E+01	7.19E+04	1.11E-06	8423030.81	8427907.74	4876.93	0	0	0	4.1E+10	202638	0	0
2850702400	-1.51E+01	6.97E+04	1.07E-06	8514572.78	8519198.63	4625.85	0	0	0	4.3E+10	207269	0	0
2914402400	-1.54E+01	6.76E+04	1.04E-06	8603386.46	8607773.3	4386.84	0	0	0	4.5E+10	211901	0	0
2978102400	-1.57E+01	6.55E+04	1.01E-06	8689493.35	8693652.63	4159.28	0	0	0	4.7E+10	216532	0	0
3041802400	-1.61E+01	6.34E+04	9.75E-07	8772917.96	8776860.54	3942.58	0	0	0	4.9E+10	221164	0	0
3105502400	-1.64E+01	6.13E+04	9.44E-07	8853687.65	8857423.87	3736.22	0	0	0	5.1E+10	225795	0	0
3169202400	-1.68E+01	5.93E+04	9.12E-07	8931832.52	8935372.19	3539.67	0	0	0	5.3E+10	230427	0	0
3232902400	-1.71E+01	5.73E+04	8.81E-07	9007385.23	9010737.72	3352.49	0	0	0	5.5E+10	235058	0	0
3296602400	-1.74E+01	5.53E+04	8.51E-07	9080380.88	9083555.11	3174.22	0	0	0	5.7E+10	239690	0	0
3360302400	-1.78E+01	5.34E+04	8.21E-07	9150856.86	9153861.32	3004.46	0	0	0	6.0E+10	244322	0	0
3424002400	-1.81E+01	5.15E+04	7.92E-07	9218852.67	9221695.49	2842.82	0	0	0	6.2E+10	248953	0	0
3487702400	-1.84E+01	4.96E+04	7.63E-07	9284409.8	9287098.72	2688.92	0	0	0	6.4E+10	253585	0	0
3551402400	-1.88E+01	4.77E+04	7.34E-07	9347571.56	9350113.98	2542.42	0	0	0	6.7E+10	258216	0	0
3615102400	-1.91E+01	4.59E+04	7.07E-07	9408382.93	9410785.93	2403	0	0	0	6.9E+10	262848	0	0
3678802400	-1.94E+01	4.42E+04	6.79E-07	9466890.43	9469160.76	2270.34	0	0	0	7.2E+10	267479	0	0
3742502400	-1.98E+01	4.24E+04	6.53E-07	9523141.92	9525286.06	2144.14	0	0	0	7.4E+10	272111	0	0
3806202400	-2.01E+01	4.07E+04	6.27E-07	9577186.51	9579210.63	2024.12	0	0	0	7.7E+10	276742	0	0
3869902400	-2.05E+01	3.91E+04	6.01E-07	9629074.39	9630984.41	1910.02	0	0	0	7.9E+10	281374	0	0
3933602400	-2.08E+01	3.75E+04	5.76E-07	9678856.68	9680658.25	1801.57	0	0	0	8.2E+10	286005	0	0
3997302400	-2.11E+01	3.59E+04	5.52E-07	9726585.29	9728283.82	1698.53	0	0	0	8.4E+10	290637	0	0
4061002400	-2.15E+01	3.44E+04	5.29E-07	9772312.8	9773913.46	1600.66	0	0	0	8.7E+10	295268	0	0
4124702400	-2.18E+01	3.29E+04	5.06E-07	9816092.3	9817600.05	1507.75	0	0	0	9.0E+10	299900	0	0
4188402400	-2.21E+01	3.14E+04	4.84E-07	9857977.31	9859396.87	1419.56	0	0	0	9.3E+10	304531	0	0
4252102400	-2.25E+01	3.00E+04	4.62E-07	9898021.58	9899357.49	1335.9	0	0	0	9.6E+10	309163	0	0
4315802400	-2.28E+01	2.87E+04	4.41E-07	9936279.06	9937535.63	1256.57	0	0	0	9.8E+10	313795	0	0
4379502400	-2.32E+01	2.74E+04	4.21E-07	9972803.69	9973985.06	1181.37	0	0	0	1.0E+11	318426	0	0
4443202400	-2.35E+01	2.61E+04	4.01E-07	10007649.37	10008759.49	1110.12	0	0	0	1.0E+11	323058	0	0
4506902400	-2.38E+01	2.48E+04	3.82E-07	10040869.8	10041912.45	1042.65	0	0	0	1.1E+11	327689	0	0
4570602400	-2.42E+01	2.36E+04	3.64E-07	10072518.42	10073497.2	978.78	0	0	0	1.1E+11	332321	0	0
4634302400	-2.45E+01	2.25E+04	3.46E-07	10102648.28	10103566.63	918.35	0	0	0	1.1E+11	336952	0	0
4698002400	-2.48E+01	2.14E+04	3.29E-07	10131311.96	10132173.17	861.21	0	0	0	1.2E+11	341584	0	0
4761702400	-2.52E+01	2.03E+04	3.13E-07	10158561.52	10159368.72	807.2	0	0	0	1.2E+11	346215	0	0